## CA_1A-3A-8A
1. List of test points in test of 2DL fallback configurations (CA_1A-3A, CA_1A-8A and CA_3A-8A)
|  |  | CA config (Bands) |  | UL band | UL alloc | Test point selection in test case 7.3A.3 | BW |  | Frequency |  | # Test points | Coverage inside 3DL test (as proposed below)
|  |  | A | B |  |  |  | A | B | A | B
|  |  | 1 | 3 | 1 | 25@0 | exception | 20 | 5 | Low | High | 1 | covered by ID 1
|  |  | 1 | 3 | 1 | 25@0 |  | 20 | 15 | Low | High | 1
|  |  | 1 | 3 | 1 | 25@0 |  | 20 | 20 | Low | High | 1 | covered by ID 2
|  |  | 1 | 3 | 1 | 45@0 |  | 20 | 20 | Mid | High | 1 | covered by ID 3
|  |  | 1 | 3 | 3 | 50@50 |  | 20 | 20 | Low | High | 1 | covered by ID 4
|  |  | 1 | 8 | 1 | 100@0 | default | 20 | 10 | Mid | Mid | 1 | covered by ID 3 (except UL allocation)
|  |  | 1 | 8 | 8 | 25@25 |  | 20 | 10 | Mid | Mid | 1 | covered by ID 6 (except UL moved to High(toward B1))
|  |  | 3 | 8 | 3 | 50@0 | exception | 10 | 10 | Mid | High | 1
|  |  | 3 | 8 | 3 | 50@25 |  | 15 | 5 | Mid | High | 1
|  |  | 3 | 8 | 3 | 50@50 |  | 20 | 5 | Mid | High | 1
|  |  | 3 | 8 | 3 | 50@50 |  | 20 | 10 | Mid | High | 1 | covered by ID 5 (except UL allocation moved toward B8)
|  |  | 3 | 8 | 8 | 25@25 |  | 10 | 10 | Mid | High | 1
|  |  | 3 | 8 | 8 | 25@0 |  | 15 | 5 | Mid | High | 1
|  |  | 3 | 8 | 8 | 25@0 |  | 20 | 5 | Mid | High | 1
|  |  | 3 | 8 | 8 | 25@25 |  | 20 | 10 | Mid | High | 1 | covered by ID 6
Note: Only fallbacks with BCS complying with the 3DL capability is considered in this table
15
2. Proposal for 3DL test coverage (CA_1A-3A-8A)
ID | CA config (Bands) |  |  | UL band | UL alloc | BW |  |  | Frequency |  |  | # Test points
| A | B | C |  |  | A | B | C | A | B | C
1 | 1 | 3 | 8 | 1 | 25@0 | 20 | 5 | 10 | Low | High | Mid | 1
2 | 1 | 3 | 8 | 1 | 25@0 | 20 | 20 | 10 | Low | High | Mid | 1
3 | 1 | 3 | 8 | 1 | 45@0 | 20 | 20 | 10 | Mid | High | Mid | 1
4 | 1 | 3 | 8 | 3 | 50@50 | 20 | 20 | 10 | Low | High | High | 1
5 | 1 | 3 | 8 | 3 | 50@0 | 20 | 20 | 10 | Mid | Mid | High | 1
6 | 1 | 3 | 8 | 8 | 25@25 | 20 | 20 | 10 | Mid | Mid | High | 1
6
3. Comments
Proposal for CA_1A-3A • When the Pcell is in Band 1, covering CA_1A-3A exceptional case, while B8 is in Mid for default configuration. (Dropping B3 15MHz case which was requested for specific carriers.) • When the Pcell is in Band 3, B1 is in Low covering the CA_1A-3A exceptional case, and B8 is in High for nearest allocation. Proposal for CA_1A-8A • As CA_1A-8A has no exceptional case, use defult Mid and maximum DL allocation, while Pcell is in band 1 or 8. Proposal for CA_3A-8A • Covering only the maximum RB allocation case for 2DL fallback configuration, as exception is defined as N/A, not sensitivity degradation. (Dropping other cases which were considered for specific carriers) • UL allocation is for nearest case toward Scell. As 2DL fallback configurations are covering redundant carrier related test points, 3DL test has fewer testpoints without losing exceptional test points.

## CA_2A-4A-5A
1. List of test points in test of 2DL fallback configurations (CA_2A-4A, CA_2A-5A and CA_4A-5A)
|  |  | CA config (Bands) |  | UL band | UL alloc | Test point selection in test case 7.3A.3 | BW |  | Frequency |  | # Test points | Coverage inside 3DL test (as proposed below)
|  |  | A | B |  |  |  | A | B | A | B
|  |  | 2 | 4 | 2 | 50@50 | default | 20 | 20 | mid | mid | 1 | covered by ID 1
|  |  | 2 | 4 | 4 | 100@0 |  | 20 | 20 | mid | mid | 1 | covered by ID 2 (except B4 20 MHz instead if 10 MHz)
|  |  | 2 | 5 | 2 | 50@50 | exception | 20 | 10 | mid | mid | 1 | covered by ID 1
|  |  | 2 | 5 | 5 | 25@25 |  | 20 | 10 | mid | mid | 1 | covered by ID 3
|  |  | 4 | 5 | 4 | 50@0 | exception | 10 | 10 | mid | low, mid, high | 3 | covered by ID 2 (except mid freq for B5)
|  |  | 4 | 5 | 5 | 25@25 |  | 10 | 10 | mid | low, mid, high | 3 | covered by ID 3 (except mid freq for B5)
Note: Only fallbacks with BCS complying with the 3DL capability is considered in this table
10
2. Proposal for 3DL test coverage (CA_2A-4A-5A)
ID | CA config (Bands) |  |  | UL band | UL alloc | BW |  |  | Frequency |  |  | # Test points
| A | B | C |  |  | A | B | C | A | B | C
1 | 2 | 4 | 5 | 2 | 50@50 | 20 | 20 | 10 | mid | mid | mid | 1
2 | 2 | 4 | 5 | 4 | 50@0 | 20 | 10 | 10 | mid | mid | low, high | 2
3 | 2 | 4 | 5 | 5 | 25@25 | 20 | 10 | 10 | mid | mid | low, high | 2
5
3. Comments
Proposal for band 2 • Use default settings (max BW, mid frequency) Proposal for band 4 • Keeping same BW (10MHz) as fallback case CA_4A-5A when Pcell is in these bands • Use default BW (20 MHz) when Pcell is in B2 Proposal for band 5 • When Pcell is in band 4 or 5: Compared to fallback case CA_4A-5A, skipping mid frequency in B5 as the band is only 25 MHz wide and low/high frequency with 10 MHz covers most of the band. • When Pcell is in band 2: keep default mid frequency Due to that the 3DL test is testing all 3CC simulataneously fewer test points are needed than the sum of testpoints in the 2DL fallback configurations without losing test coverage

## CA_4A-4A-13A
1. List of test points in test of 2DL fallback configurations (CA_4A-4A, CA_4A-13A)
|  |  | CA config (Bands) |  | UL band | UL alloc | Test point selection in test case 7.3A.3 | BW (PCC in bold) |  | Frequency |  | # Test points | Coverage inside 3DL test (as proposed below)
|  |  | A | B |  |  |  | A | B | A | B
|  |  | 4 | 13 | 4 | 50@0 | exception | 10 | 10 | low | mid | 1 | covered by ID4
|  |  | 4 | 13 | 13 | 20@0 |  | 10 | 10 | low | mid | 1 | covered by ID3 (but 20 instead of 10 MHz in B4)
|  |  | 4 | 13 | 4 | 75@0 | exception | 15 | 10 | mid | mid | 1 | Skip
|  |  | 4 | 13 | 13 | 20@0 |  | 15 | 10 | mid | mid | 1 | Skip
|  |  | 4 | 13 | 4 | 100@0 | exception | 20 | 10 | high | mid | 1 | covered by ID1
|  |  | 4 | 13 | 13 | 20@0 |  | 20 | 10 | high | mid | 1 | covered by ID3
|  |  | 4 | 4 | 4 | 100@0 | exception | 20 | 5 | high | low | 1 | covered by ID1
|  |  | 4 | 4 | 4 | 100@0 |  | 20 | 20 | high | low | 1 | covered by ID2
Note: Only fallbacks with BCS complying with the 3DL capability is considered in this table
8
2. Proposal for 3DL test coverage (CA_4A-4A-13A)
ID | CA config (Bands) |  |  | UL band | UL alloc | BW (PCC in bold) |  |  | Frequency |  |  | # Test points
| A | B | C |  |  | A | B | C | A | B | C
1 | 4 | 4 | 13 | 4 | 100@0 | 5 | 20 | 10 | low | high | mid | 1
2 | 4 | 4 | 13 | 4 | 100@0 | 20 | 20 | 10 | low | high | mid | 1
3 | 4 | 4 | 13 | 13 | 20@0 | 20 | 20 | 10 | low | high | mid | 1
4 | 4 | 4 | 13 | 4 | 50@0 | 10 | 20 | 10 | low | high | mid | 1
4
3. Comments
Requirements for 4A-4A-13A have no relaxations compared to the fallback modes, so same refsens still applies. This means that fallback modes are completely covered if settings (freq, BW) are aligned. 4A-13A: * In the 2CC test, B4 BW and frequency had wide coverage (spread out over entire range), indicating it was not based on any particuler deployment case. * 20 MHz high freq in B4 covered by 4A-4A test points * 15 MHz mid frequency can be skipped since 20+20 MHz in B4 is already covering almost the full band (40 out of 45 MHz) 4A-4A: * 2CC refsens requirement apply when PCC is higher frequency than SCC, PCC also in lower frequency should be less demanding (more UL/DL separation) and is needed to cover 4A-13A fallback * Keep the 2 test points, adding just SCC2 in B13 * Add one point with PCC in B4 low frequency, select 10 MHz to cover 4A-13A fallback test point Due to that the 3DL test is testing all 3CC simulataneously fewer test points are needed than the sum of testpoints in the 2DL fallback configurations without losing test coverage