## PR-CR
FS_V2XLTE Consolidation of PRs
based on: draft TR 22.885 v1.0.0
seq | Section# | PR# | PR | category | CPR# | source PR#(s) | CPR
1 |  | [PR.5.1.5-001] | The MNO network shall be able to authorize a UE that supports V2V Service for usage of message transfer as needed for V2V Services. | authorization
2 |  | [PR.5.1.5-002] | A UE that supports V2V Service shall be able to transmit a broadcast V2V message periodically if requested by the V2V Service layer | message transfer
3 |  | [PR.5.1.5-003] | A UE that supports V2V Service shall be able to receive a periodic broadcast message. | message transfer
4 |  | [PR.5.1.5-004] | The E-UTRA(N) shall be able to support high mobility performance(e.g. a maximum absolute velocity of 160 km/h). | velocity
5 |  | [PR.5.1.5-005] | The E-UTRA(N) shall be able to support a communication range sufficient to give the driver(s) ample response time (e.g. 4 seconds). | communication range (measured in response time)
6 |  | [PR.5.1.5-006] | The E-UTRA(N) shall be able to support a message size of 50-300 Bytes, which can be up to 1200 Bytes. | message size
7 |  | [PR.5.1.5-007] | The E-UTRA(N) shall be able to support a maximum latency of 100ms. | latency
8 |  | [PR.5.1.5-008] | The E-UTRA(N) shall be able to support a maximum frequency of 10 V2V messages per second. | frequency
9 |  | [PR.5.1.5-009] | The E-UTRA(N) shall be able to support high reliability without requiring application-layer message retransmissions. | reliability
10 |  | [PR.5.1.5-010] | The V2V Service shall support user/vehicle anonymity and integrity protection of the transmission. | security (anonymity/integrity protection)
11 |  | [PR.5.1.5-011] | A UE that supports V2V Service shall be able to support transmission and reception of the V2V message from other UEs that supports V2V Service in different PLMNs and of different countries. | inter PLMN/country
12 |  | [PR.5.2.5-001] | The E-UTRA(N) shall be able to support high mobility performance (e.g. support a maximum relative velocity of 280 km/h. | velocity
13 |  | [PR.5.2.5-002] | The E-UTRA(N) shall be able to support a communication range sufficient to give the driver(s) ample response time (e.g. 4 seconds). | communication range (measured in response time)
14 |  | [PR.5.2.5-003] | The E-UTRA(N) shall be able to support a maximum latency of 100ms. | latency
15 |  | [PR.5.2.5-004] | The MNO network shall be able to support anonymity and integrity protection of communication. | security (anonymity/integrity protection)
16 |  | [PR.5.2.5-005] | A UE that supports V2V Service shall be able to transmit an event-driven V2V message immediately after it has been triggered by the V2V Service layer. | latency
17 |  | [PR.5.2.5-006] | A UE that supports V2V Service shall be able to receive an event-driven V2V message. | message transfer
18 |  | [PR.5.2.5-007] | The E-UTRA(N) shall be able to support a message size of 50-300 bytes, which can be up to 1200 bytes. | message size
19 |  | [PR.5.2.5-008] | The E-UTRA(N) shall be able to support a maximum frequency of 10 V2V messages per second. | frequency
20 |  | [PR.5.2.5-009] | The E-UTRA(N)shall be able to support high reliability without requiring application-layer message retransmissions. | reliability
21 |  | [PR.5.3.5-001] | The E-UTRAN shall be capable of transferring V2V Service messages between two UEs supporting V2V applications with variable message payloads of 50-300 Bytes. | message size
22 |  | [PR.5.3.5-002] | The E-UTRAN shall be capable of transferring V2V Service messages between two UEs supporting V2V applications with maximum frequency of 10 messages per second. | frequency
23 |  | [PR.5.3.5-003] | The E-UTRAN shall be capable of transferring V2V Service messages between two UEs supporting V2V applications with a maximum latency of 100ms. | latency
24 |  | [PR.5.3.5-004] | The E-UTRAN shall be capable of supporting a communication range sufficient to give the driver(s) ample response time (e.g. 4 seconds). | communication range (measured in response time)
25 |  | [PR.5.3.5-005] | The E-UTRAN shall be capable of transferring V2V Service messages between UEs supporting V2V applications with a maximum relative velocity of 280 km/h. | velocity
26 |  | [PR.5.4.5-001] | The E-UTRAN shall be capable of transferring V2V Service messages when requested by the V2V Service between two UEs supporting V2V applications with maximum message size of 1200 Bytes. | message size
27 |  | [PR.5.4.5-002] | The E-UTRAN shall be capable of transferring V2V Service messages between two UEs supporting V2V applications with maximum frequency of 10 messages per second. | frequency
28 |  | [PR.5.4.5-003] | The E-UTRAN shall be capable of transferring V2V Service messages between two UEs supporting V2V applications with a maximum latency of 100 ms. | latency
29 |  | [PR.5.4.5-004] | The E-UTRAN shall be capable of supporting a communication range sufficient to give the driver(s) ample response time (e.g. 4 seconds). | communication range (measured in response time)
30 |  | [PR.5.4.5-005] | The E-UTRAN shall be capable of transferring V2V Service messages between UEs supporting V2V applications with a maximum absolute velocity of 160 km/h. | velocity
31 |  | [PR.5.5.5-001] | The E-UTRA(N) shall be able to support a maximum latency of 1s. | latency
32 |  | [PR.5.5.5-002] | The E-UTRA(N) shall be able to support a maximum frequency of 1 V2V message per second. | frequency
33 |  | [PR.5.5.5-003] | The E-UTRA(N) shall be able to support high reliability without requiring application-layer message retransmissions. | reliability
34 |  | [PR-5.5.5-004] | The E-UTRA(N) shall be able to support a high density of UEs supporting V2V Services (e.g., a 4-lane motorway with traffic jam) | capacity
35 |  | [PR.5.6.5-001] | The E-UTRAN shall be capable of transferring V2I Service messages between two UEs supporting V2I applications with variable message payloads smaller than 1200Bytes. The typical size of messages is 400 Bytes. | message size
36 |  | [PR.5.6.5-002] | The E-UTRAN shall be capable of transferring V2I Service messages between a UE and a roadside unit both supporting V2I applications with the maximum frequency of 10 messages per second. | frequency
37 |  | [PR.5.6.5-003] | The E-UTRAN shall be capable of transferring V2I Service messages between a UE and a roadside unit both supporting V2I applications with latency no larger than 100 ms and low delivery loss rate. | latency
38 |  | [PR.5.6.5-004] | The E-UTRAN shall be capable of supporting communication range between a UE and a roadside unit both supporting V2I applications sufficient to give driver(s) ample response time (e.g 4 seconds) | communication range (measured in response time)
39 |  | [PR.5.6.5-005] | The E-UTRAN shall be capable of transferring V2I Service messages between UE and a roadside unit supporting V2I applications with a maximum relative velocity of 160 km/h. | velocity
40 |  | [PR.5.7.5-001] | A UE that supports V2I Service shall be able to transmit a message to an RSU. | message transfer
41 |  | [PR.5.7.5-002] | A UE that supports V2I Service shall be able to receive a message from an RSU. | message transfer
42 |  | [PR.5.7.5-003] | The E-UTRA(N) shall be able to support a maximum relative velocity of 160 km/h. | velocity
43 |  | [PR.5.7.5-004] | The E-UTRA(N) shall be able to support a communication range sufficient to give driver(s) ample response time (e.g. 4 seconds). | communication range (measured in response time)
44 |  | [PR.5.7.5-005] | The E-UTRA(N) shall be able to support a message size of 50-400 Bytes, which can be up to 1200 Bytes. | message size
45 |  | [PR.5.7.5-006] | The E-UTRA(N) shall be able to support a maximum latency of 100 ms. | latency
46 |  | [PR.5.7.5-007] | The V2I Service shall support user/vehicle anonymity and integrity protection of the transmission. | security (anonymity/integrity protection)
47 |  | [PR.5.8.5-001] | A V2I message generated by a UE that supports V2I Service shall be delivered to other UEs via an eNB(s) within 100 ms with sufficiently low delivery loss. | latency
48 |  | [PR.5.8.5-002] | The V2I message transmission shall be supported with user/vehicle anonymity and integrity protection. | security (anonymity/integrity protection)
49 |  | [PR.5.8.5-003] | A UE that supports V2I Service shall be authorized by the MNO for usage of message transfer needed for V2I Services. | authorization
50 |  | [PR.5.8.5-004] | A UE that supports V2I Service shall be able to recognize whether a cell supports message transfer as needed for V2I Services. | message transfer
51 |  | [PR.5.8.5-005] | A UE that supports V2I Service shall be able to transmit V2I messages in a periodical manner. | message transfer
52 |  | [PR.5.8.5-006] | A UE that supports V2I Service shall be able to transmit V2I messages in an event-driven manner. | message transfer
53 |  | [PR.5.8.5-007] | A UE moving at a maximum absolute velocity of 160 km/hour shall be able to receive V2I messages. | velocity
54 |  | [PR.5.8.5-008] | An eNB shall be able to periodically transmit a V2I message at a maximum frequency of 10Hz. | frequency
55 |  | [PR.5.8.5-009] | An eNB shall be able to support a message size up to 1200 bytes. | message size
56 |  | [PR.5.9.5-001] | An RSU shall be able to support transmission and reception of unicast messages. | message transfer
57 |  | [PR.5.9.5-002] | The E-UTRA(N) shall be able to support a maximum relative velocity of 160 km/h. | velocity
58 |  | [PR.5.9.5-003] | The E-UTRA(N) shall be able to support a communication range sufficient to give the driver(s) ample response time (e.g. 4 seconds). | communication range (measured in response time)
59 |  | [PR.5.9.5-004] | The E-UTRA(N) shall be able to support a typical message size of 50-400 Bytes. | message size
60 |  | [PR.5.9.5-005] | The E-UTRA(N) shall be able to support a maximum latency of 100ms. | latency
61 |  | [PR.5.9.5-006] | A UE supporting V2I Service shall be able to support transmission and reception of unicast messages.
62 |  | [PR-5.10.5-001] | The E-UTRAN shall be capable of transferring broadcasted V2V Service messages between UEs supporting V2V applications and moving with a maximum relative speed of 280km/h | velocity
63 |  | [PR.5.11.5-001] | The establishment of a UE traffic session on the E-UTRAN for V2V message transfer is under control of the network when the UE is under network coverage. | Control
64 |  | [PR.5.11.5-002] | The Radio Access Network shall control the radio resources associated with the E-UTRAN for V2V messages from an UE. | Control
65 |  | [PR.5.11.5-003] | The Radio Access Network shall be able to consider V2V application needs (frequency, message size, communication range, transmission latency, transmission reliability and moving speed) for the transfer over E-UTRAN of the V2V messages of a UE. | Control
66 |  | [PR.5.11.5-004] | The Radio Access Network shall be able to consider radio resources and their utilization for the V2V message of a UE transfer over E-UTRAN | Control
67 |  | [PR.5.11.5-005] | The 3GPP network shall provide a means for the MNO to authorize on per subscription basis, the allowed communication range a UE is allowed to use for V2V Service. | authorization
68 |  | [PR.5.11.5-006] | The 3GPP network shall provide a means for the MNO to authorize the sending of V2V messages of a UE. | authorization
69 |  | [PR.5.11.5-007] | The impact of V2V message transfer on radio usage, network usage and battery consumption should be minimized. | Control
70 |  | [PR.5.11.5-008] | The 3GPP network shall provide a means for the MNO to enable or disable the usage of V2V message of any UE transfer over E-UTRAN. | Control
71 |  | [PR.5.11.5-009] | The 3GPP network shall provide a means for the MNO to authorize V2V message transfer over E-UTRAN for each individual UE. | authorization
72 |  | [PR.5.11.5-010] | The 3GPP network shall provide a means for the MNO to control the connection path for a specific service over V2V. The selected route may be different for different types of services in the same vehicle. The route may be controlled also taking into consideration radio-related parameters such as traffic load and specific radio and service requirements for a given service. | Control
73 |  | [PR.5.11.5-011] | Both the HPLMN and VPLMN operators shall be able to charge for network resource usage for V2V message transfer by a UE. | charging
74 |  | [PR.5.12.5-001] | The E-UTRA(N) shall be able to transfer V2V Service messages between two highly mobile UEs supporting V2V Service with less than 20 ms latency and high reliability. | latency
75 |  | [PR.5.12.5-002] | The E-UTRA(N) shall be able to support UEs supporting V2V Service moving in opposite directions at a maximum absolute velocity of 160 km/h. | velocity
76 |  | [PR.5.12.5-003] | The E-UTRA(N) shall be able to support a message size of up to 50-300 bytes. | message size
77 |  | [PR.5.13.5-001] | A UE supporting V2V Service shall be able to transmit and receive V2V Service messages when not served by E-UTRAN. . | message transfer
78 |  | [PR.5.13.5-002] | A UE supporting V2V Service shall be authorized by the MNO to transmit V2V Service messages when not served by E-UTRAN. | authorization
79 |  | [PR.5.13.5-003] | A UE supporting V2V Service shall be authorized by the MNO to receive V2V Service messages when not served by E-UTRAN. | authorization
80 |  | [PR.5.13.5-004] | A UE supporting V2V Service shall be able to be pre-configured under MNO control with parameters to be used for the transmission and reception of V2V Service messages when not served by E-UTRAN. | authorization
81 |  | [PR.5.14.5-001] | An RSU shall be able to be configured for transmission of V2X messages to a UE supporting V2X Service as requested by the V2X Service layer. | message transfer
82 |  | [PR.5.14.5-002] | When requested by the V2X Service layer, an RSU shall be able to deliver V2X messages to a traffic safety server and/or UEs supporting V2X Service and/or to other RSUs. | message transfer
83 |  | [PR.5.14.5-003] | A UE supporting V2X Service shall be authorized to receive V2X messages broadcast by an RSU. | authorization
84 |  | [PR.5.14.5-004] | The system shall be able to support delivery and distribution of the V2X message generated by a traffic safety server to the RSUs and/or the UEs supporting V2X Service. | message transfer
85 |  | [PR.5.14.5-005] | The system shall be able to provide the traffic safety server and the RSU with means to dynamically control the area where V2X messages are distributed and transmitted depending on the type and contents of the V2X messages. | message transfer
86 |  | [PR.5.14.5-006] | The system shall be able to support delivery of V2X messages generated by the traffic safety server to the UE supporting V2X Service within 500 milliseconds. | latency
87 |  | [PR.5.15.5-001] | The E-UTRAN shall be capable of transferring V2N Service layer messages via LTE network entities between a UE and a serving entity both supporting V2N applications with variable message payload of 50-300 Bytes. | message size
88 |  | [PR.5.15.5-002] | The E-UTRAN shall be capable of transferring V2N Service layer messages via LTE network entities between a UE and a serving entity both supporting V2N applications with maximum frequency of 1 message per second and a minimum frequency of 1 message per 10 seconds. | frequency
89 |  | [PR.5.15.5-003] | The E-UTRAN shall be capable of transferring V2N Service layer messages via LTE network entities between a UE and a serving entity both supporting V2N applications with an end-to-end delay no larger than 1000 ms. | latency
90 |  | [PR.5.15.5-004] | The E-UTRAN shall support anonymity and integrity protection of communication. | security (anonymity/integrity protection)
91 |  | [PR.5.15.5-005] | The 3GPP network shall provide means to support the entity to authorise the UEs supporting V2N Service. | authorization
92 |  | [PR.5.15.5-006] | Based on 3GPP network means the 3GPP network shall provide the location of the UEs supporting V2N Service to the entity. | location
93 |  | [PR.5.15.5-007] | All UEs supporting V2I/N independent of their association with different HPLMN or roaming condition shall experience the same service quality from the 3GPP network, for example on delays, latency and ease of use of the service. | inter PLMN/country
94 |  | [PR 5.16.5-001] | An RSU shall be able to transmit a broadcast message to a UE using V2I application with a maximum frequency of 1 message per second. | frequency
95 |  | [PR 5.16.5-002] | A UE using V2I application shall be able to receive a periodic broadcast message from an RSU, even when the RSU implemented as a UE is out of coverage or when the RSU implemented as an eNB is operating as an isolated eNB. | message transfer
96 |  | [PR 5.16.5-003] | The E-UTRA(N) shall be able to support transferring V2I Service messages from an RSU to a UE using V2I application with a maximum latency of 1 second. | latency
97 |  | [PR 5.16.5-004] | The E-UTRA(N) shall be able to support a communication range between an RSU and a UE using V2I application sufficient to give the driver(s) ample response time (e.g., 4 seconds) for the transfer of V2I Service messages. | communication range (measured in response time)
98 |  | [PR 5.16.5-005] | The E-UTRA(N) shall be able to support a message size of 50-400 bytes to transfer V2I messages. | message size
99 |  | [PR 5.17.5-001] | A UE supporting V2X Service shall be authorized for vehicular services. | authorization
100 |  | [PR 5.17.5-002] | A UE (for pedestrian) supporting V2X Service shall be authorized by the MNO for vehicular services. | authorization
101 |  | [PR 5.17.5-003] | A V2X message generated by a UE supporting V2X Service shall be delivered to UEs supporting V2X Service for pedestrian within [TBD] ms with sufficiently low delivery loss. | communication range (measured in response time)
102 |  | [PR 5.17.5-004] | A UE supporting V2X Service shall be able to support multiple delay requirements depending on different types of V2X messages. | latency
103 |  | [PR 5.17.5-005] | A UE supporting V2X Service shall be able to transmit V2X message in a periodical manner. | message transfer
104 |  | [PR 5.17.5-006] | A UE supporting V2X Service shall be able to transmit V2X message in an event-driven manner. | message transfer
105 |  | [PR 5.17.5-007] | A UE supporting V2X Service shall be able to support a maximum message size of [TBD] bytes. | message size
106 |  | [PR 5.17.5-008] | A UE supporting V2X Service shall be able to deliver V2X messages to UEs supporting V2X Service for pedestrian. | message transfer
107 |  | [PR.5.17.5-009] | A UE supporting V2X Service for pedestrian shall be able to receive V2X messages sent from a UE supporting V2X Service moving at the absolute velocity up to [TBD] km/h. | velocity
108 |  | [PR.5.17.5-010] | Security for V2X message delivery shall be supported. | message transfer
109 |  | [PR.5.17.5-011] | A UE supporting V2X Service for pedestrian shall be able to support reception of V2X messages from UE that supports V2X Service, subscribed to different MNO. | inter PLMN/country
110 |  | [PR.5.17.5-012] | A UE supporting V2X Service shall be able to support transmission of V2X messages to UE that supports V2X Service for pedestrian subscribed to different MNO. | inter PLMN/country
111 |  | [PR.5.17.5-013] | For UE supporting V2X Service for pedestrian, the impact of V2X message transmission on battery consumption should be minimized. | energy consumption
112 |  | [PR.5.18.5-001] | A UE supporting V2P Service shall be able to receive broadcasted messages from other UEs which support V2P Service. | message transfer
113 |  | [PR.5.18.5-002] | A UE supporting V2P Service shall be able to send a broadcast message when it is triggered by the V2X Service layer. | message transfer
114 |  | [PR.5.18.5-003] | The E-UTRA(N) shall be able to support high mobility performance, (e.g. a maximum absolute velocity of 160kmph). | velocity
115 |  | [PR.5.18.5-004] | The E-UTRA(N) shall be able to support a communication range sufficient to give the driver(s) ample response time (e.g. 4 seconds). | communication range (measured in response time)
116 |  | [PR.5.18.5-005] | The E-UTRA(N) shall be able to support a typical message size of 50-300 bytes, which can be up to 1200 bytes. | message size
117 |  | [PR.5.18.5-006] | The E-UTRA(N) shall be able to support a maximum latency of 100ms. | latency
118 |  | [PR.5.18.5-007] | The E-UTRA(N) shall be able to support a maximum frequency of 1 V2X message per second. | frequency
119 |  | [PR.5.18.5-008] | The E-UTRA(N) shall be able to support high reliability without requiring application-layer message retransmissions. | reliability
120 |  | [PR.5.19.5-001] | The 3GPP Network shall be able to provide means for MNO to authorise UE-type RSU. | authorization
121 |  | [PR.5.19.5-002] | The 3GPP Network shall be able to control radio resources used by UE-type RSU. | Control
122 |  | [PR.5.20.5-001] | The 3GPP network shall be able to provide means to prioritize V2X Service message transmission for a UE supporting V2X serving specific purpose (e.g. ambulance or patrol car on duty). | Control
123 |  | [PR.5.20.5-002] | The 3GPP network shall be able to provide means to prioritize transmission of V2X Service message according to its type (e.g. whether road safety related message or not). | Control
124 |  | [PR.5.21.5-001] | The 3GPP System shall support communication between devices for V2V Service which can be: Served by the same PLMN, including when roaming; or Served by different PLMNs, including when roaming. | inter PLMN/country
125 |  | [PR.5.21.5-002] | The 3GPP System shall support communication between RSUs and UEs for V2I Service which can be: Served by the same PLMN, including when roaming; or Served by different PLMNs, including when roaming. | inter PLMN/country
126 |  | [PR.5.21.5-003] | The 3GPP System shall support communication between devices for V2P Service which can be: : Served by the same PLMN, including when roaming; or Served by different PLMNs, including when roaming. | inter PLMN/country
127 |  | [PR.5.21.5-004] | The 3GPP System shall support the same requirements for latency, reliability, security, etc. for V2X communication between devices served by different PLMNs as for communications within a single PLMN. | inter PLMN/country
128 |  | [PR.5.22.5-001] | A UE that supports V2P Services (i.e. used by pedestrian) shall be able to transmit and receive periodic broadcast messages (i.e. awareness messages) and event-driven messages (e.g. warnings). | message transfer
129 |  | [PR.5.22.5-002] | The E-UTRA(N) shall be able to support a communication range between UEs that support V2P Services sufficient to give the vehicle driver(s) and/or pedestrian ample response time (e.g. 4 seconds). | communication range (measured in response time)
130 |  | [PR.5.22.5-003] | The E-UTRAN shall be capable of transferring V2P messages between UEs supporting V2P Services with a maximum relative velocity according to the context of the UEs (e.g. for motorcycle-vehicle communications up to 280 km/h, for pedestrian-vehicle communication up to 160 km/h). | velocity
131 |  | [PR.5.22.5-004] | The power consumption of a UE supporting V2P Services (i.e. used by pedestrian) only shall be minimized. | energy consumption
132 |  | [PR.5.23.5-001] | The 3GPP system shall be able to vary the transmission rate and coverage area based on service conditions (e.g., rate of UE speed, weather, UE density). | message transfer
133 |  | [PR.5.24.5-001] | A UE supporting V2X Services should be provided with additional 3GPP (e.g. OTDOA) and/or non 3GPP (e.g. DGPS) mechanisms by which it can derive its location with higher accuracy. | location
134 |  | [PR.5.24.5-002] | The 3GPP Network should make available any supported positional accuracy improvement techniques in a resource efficient way to a subscribed UE supporting V2X Services. | location
Note on A3: KDLee: Seq.# is permanent; if the related PR is deleted, the seq.# stays on but the PR becomes void
Note on C3: KDLee: PR# is permanent; if the related PR is deleted, the PR# stays on but the PR becomes void
Note on F3: KDLee: CPR# is permanent; if the related CPR is deleted, the CPR# stays on but the CPR becomes void
Note on G3: KDLee: list of source PR#(s); can be multiple PR's
Note on A63: KDLee: The last # as of the end of SA1#69
Note on C63: KDLee: The last # as of the end of SA1#69
Note on A122: KDLee: the last # as of the end of SA1#70
Note on C122: KDLee: the last # as of the end of SA1#70
Note on A137: KDLee: end of SA1#71
Note on C137: KDLee: end of SA1#71

## recent backup
FS_V2XLTE Consolidation of PRs
based on: draft TR 22.885 v1.0.0
seq | Section# | PR# | PR | category | CPR# | source PR#(s) | CPR
1 |  | [PR.5.1.5-001] | The MNO network shall be able to authorize a UE that supports V2V Service for usage of message transfer as needed for V2V Services. | authorization
2 |  | [PR.5.1.5-002] | A UE that supports V2V Service shall be able to transmit a broadcast V2V message periodically if requested by the V2V Service layer | message transfer
3 |  | [PR.5.1.5-003] | A UE that supports V2V Service shall be able to receive a periodic broadcast message. | message transfer
4 |  | [PR.5.1.5-004] | The E-UTRA(N) shall be able to support high mobility performance(e.g. a maximum absolute velocity of 160 km/h). | velocity
5 |  | [PR.5.1.5-005] | The E-UTRA(N) shall be able to support a communication range sufficient to give the driver(s) ample response time (e.g. 4 seconds). | communication range (measured in response time)
6 |  | [PR.5.1.5-006] | The E-UTRA(N) shall be able to support a message size of 50-300 Bytes, which can be up to 1200 Bytes. | message size
7 |  | [PR.5.1.5-007] | The E-UTRA(N) shall be able to support a maximum latency of 100ms. | latency
8 |  | [PR.5.1.5-008] | The E-UTRA(N) shall be able to support a maximum frequency of 10 V2V messages per second. | frequency
9 |  | [PR.5.1.5-009] | The E-UTRA(N) shall be able to support high reliability without requiring application-layer message retransmissions. | reliability
10 |  | [PR.5.1.5-010] | The V2V Service shall support user/vehicle anonymity and integrity protection of the transmission. | security (anonymity/integrity protection)
11 |  | [PR.5.1.5-011] | A UE that supports V2V Service shall be able to support transmission and reception of the V2V message from other UEs that supports V2V Service in different PLMNs and of different countries. | inter PLMN/country
12 |  | [PR.5.2.5-001] | The E-UTRA(N) shall be able to support high mobility performance (e.g. support a maximum relative velocity of 280 km/h. | velocity
13 |  | [PR.5.2.5-002] | The E-UTRA(N) shall be able to support a communication range sufficient to give the driver(s) ample response time (e.g. 4 seconds). | communication range (measured in response time)
14 |  | [PR.5.2.5-003] | The E-UTRA(N) shall be able to support a maximum latency of 100ms. | latency
15 |  | [PR.5.2.5-004] | The MNO network shall be able to support anonymity and integrity protection of communication. | security (anonymity/integrity protection)
16 |  | [PR.5.2.5-005] | A UE that supports V2V Service shall be able to transmit an event-driven V2V message immediately after it has been triggered by the V2V Service layer. | latency
17 |  | [PR.5.2.5-006] | A UE that supports V2V Service shall be able to receive an event-driven V2V message. | message transfer
18 |  | [PR.5.2.5-007] | The E-UTRA(N) shall be able to support a message size of 50-300 bytes, which can be up to 1200 bytes. | message size
19 |  | [PR.5.2.5-008] | The E-UTRA(N) shall be able to support a maximum frequency of 10 V2V messages per second. | frequency
20 |  | [PR.5.2.5-009] | The E-UTRA(N)shall be able to support high reliability without requiring application-layer message retransmissions. | reliability
21 |  | [PR.5.3.5-001] | The E-UTRAN shall be capable of transferring V2V Service messages between two UEs supporting V2V applications with variable message payloads of 50-300 Bytes. | message size
22 |  | [PR.5.3.5-002] | The E-UTRAN shall be capable of transferring V2V Service messages between two UEs supporting V2V applications with maximum frequency of 10 messages per second. | frequency
23 |  | [PR.5.3.5-003] | The E-UTRAN shall be capable of transferring V2V Service messages between two UEs supporting V2V applications with a maximum latency of 100ms. | latency
24 |  | [PR.5.3.5-004] | The E-UTRAN shall be capable of supporting a communication range sufficient to give the driver(s) ample response time (e.g. 4 seconds). | communication range (measured in response time)
25 |  | [PR.5.3.5-005] | The E-UTRAN shall be capable of transferring V2V Service messages between UEs supporting V2V applications with a maximum relative velocity of 280 km/h. | velocity
26 |  | [PR.5.4.5-001] | The E-UTRAN shall be capable of transferring V2V Service messages when requested by the V2V Service between two UEs supporting V2V applications with maximum message size of 1200 Bytes. | message size
27 |  | [PR.5.4.5-002] | The E-UTRAN shall be capable of transferring V2V Service messages between two UEs supporting V2V applications with maximum frequency of 10 messages per second. | frequency
28 |  | [PR.5.4.5-003] | The E-UTRAN shall be capable of transferring V2V Service messages between two UEs supporting V2V applications with a maximum latency of 100 ms. | latency
29 |  | [PR.5.4.5-004] | The E-UTRAN shall be capable of supporting a communication range sufficient to give the driver(s) ample response time (e.g. 4 seconds). | communication range (measured in response time)
30 |  | [PR.5.4.5-005] | The E-UTRAN shall be capable of transferring V2V Service messages between UEs supporting V2V applications with a maximum absolute velocity of 160 km/h. | velocity
31 |  | [PR.5.5.5-001] | The E-UTRA(N) shall be able to support a maximum latency of 1s. | latency
32 |  | [PR.5.5.5-002] | The E-UTRA(N) shall be able to support a maximum frequency of 1 V2V message per second. | frequency
33 |  | [PR.5.5.5-003] | The E-UTRA(N) shall be able to support high reliability without requiring application-layer message retransmissions. | reliability
34 |  | [PR-5.5.5-004] | The E-UTRA(N) shall be able to support a high density of UEs supporting V2V Services (e.g., a 4-lane motorway with traffic jam) | capacity
35 |  | [PR.5.6.5-001] | The E-UTRAN shall be capable of transferring V2I Service messages between two UEs supporting V2I applications with variable message payloads smaller than 1200Bytes. The typical size of messages is 400 Bytes. | message size
36 |  | [PR.5.6.5-002] | The E-UTRAN shall be capable of transferring V2I Service messages between a UE and a roadside unit both supporting V2I applications with the maximum frequency of 10 messages per second. | frequency
37 |  | [PR.5.6.5-003] | The E-UTRAN shall be capable of transferring V2I Service messages between a UE and a roadside unit both supporting V2I applications with latency no larger than 100 ms and low delivery loss rate. | latency
38 |  | [PR.5.6.5-004] | The E-UTRAN shall be capable of supporting communication range between a UE and a roadside unit both supporting V2I applications sufficient to give driver(s) ample response time (e.g 4 seconds) | communication range (measured in response time)
39 |  | [PR.5.6.5-005] | The E-UTRAN shall be capable of transferring V2I Service messages between UE and a roadside unit supporting V2I applications with a maximum relative velocity of 160 km/h. | velocity
40 |  | [PR.5.7.5-001] | A UE that supports V2I Service shall be able to transmit a message to an RSU. | message transfer
41 |  | [PR.5.7.5-002] | A UE that supports V2I Service shall be able to receive a message from an RSU. | message transfer
42 |  | [PR.5.7.5-003] | The E-UTRA(N) shall be able to support a maximum relative velocity of 160 km/h. | velocity
43 |  | [PR.5.7.5-004] | The E-UTRA(N) shall be able to support a communication range sufficient to give driver(s) ample response time (e.g. 4 seconds). | communication range (measured in response time)
44 |  | [PR.5.7.5-005] | The E-UTRA(N) shall be able to support a message size of 50-400 Bytes, which can be up to 1200 Bytes. | message size
45 |  | [PR.5.7.5-006] | The E-UTRA(N) shall be able to support a maximum latency of 100 ms. | latency
46 |  | [PR.5.7.5-007] | The V2I Service shall support user/vehicle anonymity and integrity protection of the transmission. | security (anonymity/integrity protection)
47 |  | [PR.5.8.5-001] | A V2I message generated by a UE that supports V2I Service shall be delivered to other UEs via an eNB(s) within 100 ms with sufficiently low delivery loss. | latency
48 |  | [PR.5.8.5-002] | The V2I message transmission shall be supported with user/vehicle anonymity and integrity protection. | security (anonymity/integrity protection)
49 |  | [PR.5.8.5-003] | A UE that supports V2I Service shall be authorized by the MNO for usage of message transfer needed for V2I Services. | authorization
50 |  | [PR.5.8.5-004] | A UE that supports V2I Service shall be able to recognize whether a cell supports message transfer as needed for V2I Services. | message transfer
51 |  | [PR.5.8.5-005] | A UE that supports V2I Service shall be able to transmit V2I messages in a periodical manner. | message transfer
52 |  | [PR.5.8.5-006] | A UE that supports V2I Service shall be able to transmit V2I messages in an event-driven manner. | message transfer
53 |  | [PR.5.8.5-007] | A UE moving at a maximum absolute velocity of 160 km/hour shall be able to receive V2I messages. | velocity
54 |  | [PR.5.8.5-008] | An eNB shall be able to periodically transmit a V2I message at a maximum frequency of 10Hz. | frequency
55 |  | [PR.5.8.5-009] | An eNB shall be able to support a message size up to 1200 bytes. | message size
56 |  | [PR.5.9.5-001] | An RSU shall be able to support transmission and reception of unicast messages. | message transfer
57 |  | [PR.5.9.5-002] | The E-UTRA(N) shall be able to support a maximum relative velocity of 160 km/h. | velocity
58 |  | [PR.5.9.5-003] | The E-UTRA(N) shall be able to support a communication range sufficient to give the driver(s) ample response time (e.g. 4 seconds). | communication range (measured in response time)
59 |  | [PR.5.9.5-004] | The E-UTRA(N) shall be able to support a typical message size of 50-400 Bytes. | message size
60 |  | [PR.5.9.5-005] | The E-UTRA(N) shall be able to support a maximum latency of 100ms. | latency
61 |  | [PR.5.9.5-006] | A UE supporting V2I Service shall be able to support transmission and reception of unicast messages.
62 |  | [PR-5.10.5-001] | The E-UTRAN shall be capable of transferring broadcasted V2V Service messages between UEs supporting V2V applications and moving with a maximum relative speed of 280km/h | velocity
63 |  | [PR.5.11.5-001] | The establishment of a UE traffic session on the E-UTRAN for V2V message transfer is under control of the network when the UE is under network coverage. | Control
64 |  | [PR.5.11.5-002] | The Radio Access Network shall control the radio resources associated with the E-UTRAN for V2V messages from an UE. | Control
65 |  | [PR.5.11.5-003] | The Radio Access Network shall be able to consider V2V application needs (frequency, message size, communication range, transmission latency, transmission reliability and moving speed) for the transfer over E-UTRAN of the V2V messages of a UE. | Control
66 |  | [PR.5.11.5-004] | The Radio Access Network shall be able to consider radio resources and their utilization for the V2V message of a UE transfer over E-UTRAN | Control
67 |  | [PR.5.11.5-005] | The 3GPP network shall provide a means for the MNO to authorize on per subscription basis, the allowed communication range a UE is allowed to use for V2V Service. | authorization
68 |  | [PR.5.11.5-006] | The 3GPP network shall provide a means for the MNO to authorize the sending of V2V messages of a UE. | authorization
69 |  | [PR.5.11.5-007] | The impact of V2V message transfer on radio usage, network usage and battery consumption should be minimized. | Control
70 |  | [PR.5.11.5-008] | The 3GPP network shall provide a means for the MNO to enable or disable the usage of V2V message of any UE transfer over E-UTRAN. | Control
71 |  | [PR.5.11.5-009] | The 3GPP network shall provide a means for the MNO to authorize V2V message transfer over E-UTRAN for each individual UE. | authorization
72 |  | [PR.5.11.5-010] | The 3GPP network shall provide a means for the MNO to control the connection path for a specific service over V2V. The selected route may be different for different types of services in the same vehicle. The route may be controlled also taking into consideration radio-related parameters such as traffic load and specific radio and service requirements for a given service. | Control
73 |  | [PR.5.11.5-011] | Both the HPLMN and VPLMN operators shall be able to charge for network resource usage for V2V message transfer by a UE. | charging
74 |  | [PR.5.12.5-001] | The E-UTRA(N) shall be able to transfer V2V Service messages between two highly mobile UEs supporting V2V Service with less than 20 ms latency and high reliability. | latency
75 |  | [PR.5.12.5-002] | The E-UTRA(N) shall be able to support UEs supporting V2V Service moving in opposite directions at a maximum absolute velocity of 160 km/h. | velocity
76 |  | [PR.5.12.5-003] | The E-UTRA(N) shall be able to support a message size of up to 50-300 bytes. | message size
77 |  | [PR.5.13.5-001] | A UE supporting V2V Service shall be able to transmit and receive V2V Service messages when not served by E-UTRAN. . | message transfer
78 |  | [PR.5.13.5-002] | A UE supporting V2V Service shall be authorized by the MNO to transmit V2V Service messages when not served by E-UTRAN. | authorization
79 |  | [PR.5.13.5-003] | A UE supporting V2V Service shall be authorized by the MNO to receive V2V Service messages when not served by E-UTRAN. | authorization
80 |  | [PR.5.13.5-004] | A UE supporting V2V Service shall be able to be pre-configured under MNO control with parameters to be used for the transmission and reception of V2V Service messages when not served by E-UTRAN. | authorization
81 |  | [PR.5.14.5-001] | An RSU shall be able to be configured for transmission of V2X messages to a UE supporting V2X Service as requested by the V2X Service layer. | message transfer
82 |  | [PR.5.14.5-002] | When requested by the V2X Service layer, an RSU shall be able to deliver V2X messages to a traffic safety server and/or UEs supporting V2X Service and/or to other RSUs. | message transfer
83 |  | [PR.5.14.5-003] | A UE supporting V2X Service shall be authorized to receive V2X messages broadcast by an RSU. | authorization
84 |  | [PR.5.14.5-004] | The system shall be able to support delivery and distribution of the V2X message generated by a traffic safety server to the RSUs and/or the UEs supporting V2X Service. | message transfer
85 |  | [PR.5.14.5-005] | The system shall be able to provide the traffic safety server and the RSU with means to dynamically control the area where V2X messages are distributed and transmitted depending on the type and contents of the V2X messages. | message transfer
86 |  | [PR.5.14.5-006] | The system shall be able to support delivery of V2X messages generated by the traffic safety server to the UE supporting V2X Service within 500 milliseconds. | latency
87 |  | [PR.5.15.5-001] | The E-UTRAN shall be capable of transferring V2N Service layer messages via LTE network entities between a UE and a serving entity both supporting V2N applications with variable message payload of 50-300 Bytes. | message size
88 |  | [PR.5.15.5-002] | The E-UTRAN shall be capable of transferring V2N Service layer messages via LTE network entities between a UE and a serving entity both supporting V2N applications with maximum frequency of 1 message per second and a minimum frequency of 1 message per 10 seconds. | frequency
89 |  | [PR.5.15.5-003] | The E-UTRAN shall be capable of transferring V2N Service layer messages via LTE network entities between a UE and a serving entity both supporting V2N applications with an end-to-end delay no larger than 1000 ms. | latency
90 |  | [PR.5.15.5-004] | The E-UTRAN shall support anonymity and integrity protection of communication. | security (anonymity/integrity protection)
91 |  | [PR.5.15.5-005] | The 3GPP network shall provide means to support the entity to authorise the UEs supporting V2N Service. | authorization
92 |  | [PR.5.15.5-006] | Based on 3GPP network means the 3GPP network shall provide the location of the UEs supporting V2N Service to the entity. | location
93 |  | [PR.5.15.5-007] | All UEs supporting V2I/N independent of their association with different HPLMN or roaming condition shall experience the same service quality from the 3GPP network, for example on delays, latency and ease of use of the service. | inter PLMN/country
94 |  | [PR 5.16.5-001] | An RSU shall be able to transmit a broadcast message to a UE using V2I application with a maximum frequency of 1 message per second. | frequency
95 |  | [PR 5.16.5-002] | A UE using V2I application shall be able to receive a periodic broadcast message from an RSU, even when the RSU implemented as a UE is out of coverage or when the RSU implemented as an eNB is operating as an isolated eNB. | message transfer
96 |  | [PR 5.16.5-003] | The E-UTRA(N) shall be able to support transferring V2I Service messages from an RSU to a UE using V2I application with a maximum latency of 1 second. | latency
97 |  | [PR 5.16.5-004] | The E-UTRA(N) shall be able to support a communication range between an RSU and a UE using V2I application sufficient to give the driver(s) ample response time (e.g., 4 seconds) for the transfer of V2I Service messages. | communication range (measured in response time)
98 |  | [PR 5.16.5-005] | The E-UTRA(N) shall be able to support a message size of 50-400 bytes to transfer V2I messages. | message size
99 |  | [PR 5.17.5-001] | A UE supporting V2X Service shall be authorized for vehicular services. | authorization
100 |  | [PR 5.17.5-002] | A UE (for pedestrian) supporting V2X Service shall be authorized by the MNO for vehicular services. | authorization
101 |  | [PR 5.17.5-003] | A V2X message generated by a UE supporting V2X Service shall be delivered to UEs supporting V2X Service for pedestrian within [TBD] ms with sufficiently low delivery loss. | communication range (measured in response time)
102 |  | [PR 5.17.5-004] | A UE supporting V2X Service shall be able to support multiple delay requirements depending on different types of V2X messages. | latency
103 |  | [PR 5.17.5-005] | A UE supporting V2X Service shall be able to transmit V2X message in a periodical manner. | message transfer
104 |  | [PR 5.17.5-006] | A UE supporting V2X Service shall be able to transmit V2X message in an event-driven manner. | message transfer
105 |  | [PR 5.17.5-007] | A UE supporting V2X Service shall be able to support a maximum message size of [TBD] bytes. | message size
106 |  | [PR 5.17.5-008] | A UE supporting V2X Service shall be able to deliver V2X messages to UEs supporting V2X Service for pedestrian. | message transfer
107 |  | [PR.5.17.5-009] | A UE supporting V2X Service for pedestrian shall be able to receive V2X messages sent from a UE supporting V2X Service moving at the absolute velocity up to [TBD] km/h. | velocity
108 |  | [PR.5.17.5-010] | Security for V2X message delivery shall be supported. | message transfer
109 |  | [PR.5.17.5-011] | A UE supporting V2X Service for pedestrian shall be able to support reception of V2X messages from UE that supports V2X Service, subscribed to different MNO. | inter PLMN/country
110 |  | [PR.5.17.5-012] | A UE supporting V2X Service shall be able to support transmission of V2X messages to UE that supports V2X Service for pedestrian subscribed to different MNO. | inter PLMN/country
111 |  | [PR.5.17.5-013] | For UE supporting V2X Service for pedestrian, the impact of V2X message transmission on battery consumption should be minimized. | energy consumption
112 |  | [PR.5.18.5-001] | A UE supporting V2P Service shall be able to receive broadcasted messages from other UEs which support V2P Service. | message transfer
113 |  | [PR.5.18.5-002] | A UE supporting V2P Service shall be able to send a broadcast message when it is triggered by the V2X Service layer. | message transfer
114 |  | [PR.5.18.5-003] | The E-UTRA(N) shall be able to support high mobility performance, (e.g. a maximum absolute velocity of 160kmph). | velocity
115 |  | [PR.5.18.5-004] | The E-UTRA(N) shall be able to support a communication range sufficient to give the driver(s) ample response time (e.g. 4 seconds). | communication range (measured in response time)
116 |  | [PR.5.18.5-005] | The E-UTRA(N) shall be able to support a typical message size of 50-300 bytes, which can be up to 1200 bytes. | message size
117 |  | [PR.5.18.5-006] | The E-UTRA(N) shall be able to support a maximum latency of 100ms. | latency
118 |  | [PR.5.18.5-007] | The E-UTRA(N) shall be able to support a maximum frequency of 1 V2X message per second. | frequency
119 |  | [PR.5.18.5-008] | The E-UTRA(N) shall be able to support high reliability without requiring application-layer message retransmissions. | reliability
120 |  | [PR.5.19.5-001] | The 3GPP Network shall be able to provide means for MNO to authorise UE-type RSU. | authorization
121 |  | [PR.5.19.5-002] | The 3GPP Network shall be able to control radio resources used by UE-type RSU. | Control
122 |  | [PR.5.20.5-001] | The 3GPP network shall be able to provide means to prioritize V2X Service message transmission for a UE supporting V2X serving specific purpose (e.g. ambulance or patrol car on duty). | Control
123 |  | [PR.5.20.5-002] | The 3GPP network shall be able to provide means to prioritize transmission of V2X Service message according to its type (e.g. whether road safety related message or not). | Control
124 |  | [PR.5.21.5-001] | The 3GPP System shall support communication between devices for V2V Service which can be: Served by the same PLMN, including when roaming; or Served by different PLMNs, including when roaming. | inter PLMN/country
125 |  | [PR.5.21.5-002] | The 3GPP System shall support communication between RSUs and UEs for V2I Service which can be: Served by the same PLMN, including when roaming; or Served by different PLMNs, including when roaming. | inter PLMN/country
126 |  | [PR.5.21.5-003] | The 3GPP System shall support communication between devices for V2P Service which can be: : Served by the same PLMN, including when roaming; or Served by different PLMNs, including when roaming. | inter PLMN/country
127 |  | [PR.5.21.5-004] | The 3GPP System shall support the same requirements for latency, reliability, security, etc. for V2X communication between devices served by different PLMNs as for communications within a single PLMN. | inter PLMN/country
128 |  | [PR.5.22.5-001] | A UE that supports V2P Services (i.e. used by pedestrian) shall be able to transmit and receive periodic broadcast messages (i.e. awareness messages) and event-driven messages (e.g. warnings). | message transfer
129 |  | [PR.5.22.5-002] | The E-UTRA(N) shall be able to support a communication range between UEs that support V2P Services sufficient to give the vehicle driver(s) and/or pedestrian ample response time (e.g. 4 seconds). | communication range (measured in response time)
130 |  | [PR.5.22.5-003] | The E-UTRAN shall be capable of transferring V2P messages between UEs supporting V2P Services with a maximum relative velocity according to the context of the UEs (e.g. for motorcycle-vehicle communications up to 280 km/h, for pedestrian-vehicle communication up to 160 km/h). | velocity
131 |  | [PR.5.22.5-004] | The power consumption of a UE supporting V2P Services (i.e. used by pedestrian) only shall be minimized. | energy consumption
132 |  | [PR.5.23.5-001] | The 3GPP system shall be able to vary the transmission rate and coverage area based on service conditions (e.g., rate of UE speed, weather, UE density). | message transfer
133 |  | [PR.5.24.5-001] | A UE supporting V2X Services should be provided with additional 3GPP (e.g. OTDOA) and/or non 3GPP (e.g. DGPS) mechanisms by which it can derive its location with higher accuracy. | location
134 |  | [PR.5.24.5-002] | The 3GPP Network should make available any supported positional accuracy improvement techniques in a resource efficient way to a subscribed UE supporting V2X Services. | location
Note on A3: KDLee: Seq.# is permanent; if the related PR is deleted, the seq.# stays on but the PR becomes void
Note on C3: KDLee: PR# is permanent; if the related PR is deleted, the PR# stays on but the PR becomes void
Note on F3: KDLee: CPR# is permanent; if the related CPR is deleted, the CPR# stays on but the CPR becomes void
Note on G3: KDLee: list of source PR#(s); can be multiple PR's
Note on A63: KDLee: The last # as of the end of SA1#69
Note on C63: KDLee: The last # as of the end of SA1#69
Note on A122: KDLee: the last # as of the end of SA1#70
Note on C122: KDLee: the last # as of the end of SA1#70
Note on A137: KDLee: end of SA1#71
Note on C137: KDLee: end of SA1#71
BACKUP for in-case

## sort by cat
FS_V2XLTE Consolidation of PRs
based on: draft TR 22.885 v1.0.0
cat.seq | seq | Section# | PR# | PR | category | CPR# | source PR#(s) | CPR
1 | 1 |  | [PR.5.1.5-001] | The MNO network shall be able to authorize a UE that supports V2V Service for usage of message transfer as needed for V2V Services. | authorization
2 | 49 |  | [PR.5.8.5-003] | A UE that supports V2I Service shall be authorized by the MNO for usage of message transfer needed for V2I Services. | authorization
3 | 67 |  | [PR.5.11.5-005] | The 3GPP network shall provide a means for the MNO to authorize on per subscription basis, the allowed communication range a UE is allowed to use for V2V Service. | authorization
4 | 68 |  | [PR.5.11.5-006] | The 3GPP network shall provide a means for the MNO to authorize the sending of V2V messages of a UE. | authorization
5 | 71 |  | [PR.5.11.5-009] | The 3GPP network shall provide a means for the MNO to authorize V2V message transfer over E-UTRAN for each individual UE. | authorization
6 | 78 |  | [PR.5.13.5-002] | A UE supporting V2V Service shall be authorized by the MNO to transmit V2V Service messages when not served by E-UTRAN. | authorization
7 | 79 |  | [PR.5.13.5-003] | A UE supporting V2V Service shall be authorized by the MNO to receive V2V Service messages when not served by E-UTRAN. | authorization
8 | 80 |  | [PR.5.13.5-004] | A UE supporting V2V Service shall be able to be pre-configured under MNO control with parameters to be used for the transmission and reception of V2V Service messages when not served by E-UTRAN. | authorization
9 | 83 |  | [PR.5.14.5-003] | A UE supporting V2X Service shall be authorized to receive V2X messages broadcast by an RSU. | authorization
10 | 91 |  | [PR.5.15.5-005] | The 3GPP network shall provide means to support the entity to authorise the UEs supporting V2N Service. | authorization
11 | 99 |  | [PR 5.17.5-001] | A UE supporting V2X Service shall be authorized for vehicular services. | authorization
12 | 100 |  | [PR 5.17.5-002] | A UE (for pedestrian) supporting V2X Service shall be authorized by the MNO for vehicular services. | authorization
13 | 120 |  | [PR.5.19.5-001] | The 3GPP Network shall be able to provide means for MNO to authorise UE-type RSU. | authorization
14 | 34 |  | [PR-5.5.5-004] | The E-UTRA(N) shall be able to support a high density of UEs supporting V2V Services (e.g., a 4-lane motorway with traffic jam) | capacity
15 | 73 |  | [PR.5.11.5-011] | Both the HPLMN and VPLMN operators shall be able to charge for network resource usage for V2V message transfer by a UE. | charging
16 | 5 |  | [PR.5.1.5-005] | The E-UTRA(N) shall be able to support a communication range sufficient to give the driver(s) ample response time (e.g. 4 seconds). | communication range (measured in response time)
17 | 13 |  | [PR.5.2.5-002] | The E-UTRA(N) shall be able to support a communication range sufficient to give the driver(s) ample response time (e.g. 4 seconds). | communication range (measured in response time)
18 | 24 |  | [PR.5.3.5-004] | The E-UTRAN shall be capable of supporting a communication range sufficient to give the driver(s) ample response time (e.g. 4 seconds). | communication range (measured in response time)
19 | 29 |  | [PR.5.4.5-004] | The E-UTRAN shall be capable of supporting a communication range sufficient to give the driver(s) ample response time (e.g. 4 seconds). | communication range (measured in response time)
20 | 38 |  | [PR.5.6.5-004] | The E-UTRAN shall be capable of supporting communication range between a UE and a roadside unit both supporting V2I applications sufficient to give driver(s) ample response time (e.g 4 seconds) | communication range (measured in response time)
21 | 43 |  | [PR.5.7.5-004] | The E-UTRA(N) shall be able to support a communication range sufficient to give driver(s) ample response time (e.g. 4 seconds). | communication range (measured in response time)
22 | 58 |  | [PR.5.9.5-003] | The E-UTRA(N) shall be able to support a communication range sufficient to give the driver(s) ample response time (e.g. 4 seconds). | communication range (measured in response time)
23 | 97 |  | [PR 5.16.5-004] | The E-UTRA(N) shall be able to support a communication range between an RSU and a UE using V2I application sufficient to give the driver(s) ample response time (e.g., 4 seconds) for the transfer of V2I Service messages. | communication range (measured in response time)
24 | 101 |  | [PR 5.17.5-003] | A V2X message generated by a UE supporting V2X Service shall be delivered to UEs supporting V2X Service for pedestrian within [TBD] ms with sufficiently low delivery loss. | communication range (measured in response time)
25 | 115 |  | [PR.5.18.5-004] | The E-UTRA(N) shall be able to support a communication range sufficient to give the driver(s) ample response time (e.g. 4 seconds). | communication range (measured in response time)
26 | 129 |  | [PR.5.22.5-002] | The E-UTRA(N) shall be able to support a communication range between UEs that support V2P Services sufficient to give the vehicle driver(s) and/or pedestrian ample response time (e.g. 4 seconds). | communication range (measured in response time)
27 | 63 |  | [PR.5.11.5-001] | The establishment of a UE traffic session on the E-UTRAN for V2V message transfer is under control of the network when the UE is under network coverage. | Control
28 | 64 |  | [PR.5.11.5-002] | The Radio Access Network shall control the radio resources associated with the E-UTRAN for V2V messages from an UE. | Control
29 | 65 |  | [PR.5.11.5-003] | The Radio Access Network shall be able to consider V2V application needs (frequency, message size, communication range, transmission latency, transmission reliability and moving speed) for the transfer over E-UTRAN of the V2V messages of a UE. | Control
30 | 66 |  | [PR.5.11.5-004] | The Radio Access Network shall be able to consider radio resources and their utilization for the V2V message of a UE transfer over E-UTRAN | Control
31 | 69 |  | [PR.5.11.5-007] | The impact of V2V message transfer on radio usage, network usage and battery consumption should be minimized. | Control
32 | 70 |  | [PR.5.11.5-008] | The 3GPP network shall provide a means for the MNO to enable or disable the usage of V2V message of any UE transfer over E-UTRAN. | Control
33 | 72 |  | [PR.5.11.5-010] | The 3GPP network shall provide a means for the MNO to control the connection path for a specific service over V2V. The selected route may be different for different types of services in the same vehicle. The route may be controlled also taking into consideration radio-related parameters such as traffic load and specific radio and service requirements for a given service. | Control
34 | 121 |  | [PR.5.19.5-002] | The 3GPP Network shall be able to control radio resources used by UE-type RSU. | Control
35 | 122 |  | [PR.5.20.5-001] | The 3GPP network shall be able to provide means to prioritize V2X Service message transmission for a UE supporting V2X serving specific purpose (e.g. ambulance or patrol car on duty). | Control
36 | 123 |  | [PR.5.20.5-002] | The 3GPP network shall be able to provide means to prioritize transmission of V2X Service message according to its type (e.g. whether road safety related message or not). | Control
37 | 111 |  | [PR.5.17.5-013] | For UE supporting V2X Service for pedestrian, the impact of V2X message transmission on battery consumption should be minimized. | energy consumption
38 | 131 |  | [PR.5.22.5-004] | The power consumption of a UE supporting V2P Services (i.e. used by pedestrian) only shall be minimized. | energy consumption
39 | 8 |  | [PR.5.1.5-008] | The E-UTRA(N) shall be able to support a maximum frequency of 10 V2V messages per second. | frequency
40 | 19 |  | [PR.5.2.5-008] | The E-UTRA(N) shall be able to support a maximum frequency of 10 V2V messages per second. | frequency
41 | 22 |  | [PR.5.3.5-002] | The E-UTRAN shall be capable of transferring V2V Service messages between two UEs supporting V2V applications with maximum frequency of 10 messages per second. | frequency
42 | 27 |  | [PR.5.4.5-002] | The E-UTRAN shall be capable of transferring V2V Service messages between two UEs supporting V2V applications with maximum frequency of 10 messages per second. | frequency
43 | 32 |  | [PR.5.5.5-002] | The E-UTRA(N) shall be able to support a maximum frequency of 1 V2V message per second. | frequency
44 | 36 |  | [PR.5.6.5-002] | The E-UTRAN shall be capable of transferring V2I Service messages between a UE and a roadside unit both supporting V2I applications with the maximum frequency of 10 messages per second. | frequency
45 | 54 |  | [PR.5.8.5-008] | An eNB shall be able to periodically transmit a V2I message at a maximum frequency of 10Hz. | frequency
46 | 88 |  | [PR.5.15.5-002] | The E-UTRAN shall be capable of transferring V2N Service layer messages via LTE network entities between a UE and a serving entity both supporting V2N applications with maximum frequency of 1 message per second and a minimum frequency of 1 message per 10 seconds. | frequency
47 | 94 |  | [PR 5.16.5-001] | An RSU shall be able to transmit a broadcast message to a UE using V2I application with a maximum frequency of 1 message per second. | frequency
48 | 118 |  | [PR.5.18.5-007] | The E-UTRA(N) shall be able to support a maximum frequency of 1 V2X message per second. | frequency
49 | 11 |  | [PR.5.1.5-011] | A UE that supports V2V Service shall be able to support transmission and reception of the V2V message from other UEs that supports V2V Service in different PLMNs and of different countries. | inter PLMN/country
50 | 93 |  | [PR.5.15.5-007] | All UEs supporting V2I/N independent of their association with different HPLMN or roaming condition shall experience the same service quality from the 3GPP network, for example on delays, latency and ease of use of the service. | inter PLMN/country
51 | 109 |  | [PR.5.17.5-011] | A UE supporting V2X Service for pedestrian shall be able to support reception of V2X messages from UE that supports V2X Service, subscribed to different MNO. | inter PLMN/country
52 | 110 |  | [PR.5.17.5-012] | A UE supporting V2X Service shall be able to support transmission of V2X messages to UE that supports V2X Service for pedestrian subscribed to different MNO. | inter PLMN/country
53 | 124 |  | [PR.5.21.5-001] | The 3GPP System shall support communication between devices for V2V Service which can be: Served by the same PLMN, including when roaming; or Served by different PLMNs, including when roaming. | inter PLMN/country
54 | 125 |  | [PR.5.21.5-002] | The 3GPP System shall support communication between RSUs and UEs for V2I Service which can be: Served by the same PLMN, including when roaming; or Served by different PLMNs, including when roaming. | inter PLMN/country
55 | 126 |  | [PR.5.21.5-003] | The 3GPP System shall support communication between devices for V2P Service which can be: : Served by the same PLMN, including when roaming; or Served by different PLMNs, including when roaming. | inter PLMN/country
56 | 127 |  | [PR.5.21.5-004] | The 3GPP System shall support the same requirements for latency, reliability, security, etc. for V2X communication between devices served by different PLMNs as for communications within a single PLMN. | inter PLMN/country
57 | 7 |  | [PR.5.1.5-007] | The E-UTRA(N) shall be able to support a maximum latency of 100ms. | latency
58 | 14 |  | [PR.5.2.5-003] | The E-UTRA(N) shall be able to support a maximum latency of 100ms. | latency
59 | 16 |  | [PR.5.2.5-005] | A UE that supports V2V Service shall be able to transmit an event-driven V2V message immediately after it has been triggered by the V2V Service layer. | latency
60 | 23 |  | [PR.5.3.5-003] | The E-UTRAN shall be capable of transferring V2V Service messages between two UEs supporting V2V applications with a maximum latency of 100ms. | latency
61 | 28 |  | [PR.5.4.5-003] | The E-UTRAN shall be capable of transferring V2V Service messages between two UEs supporting V2V applications with a maximum latency of 100 ms. | latency
62 | 31 |  | [PR.5.5.5-001] | The E-UTRA(N) shall be able to support a maximum latency of 1s. | latency
63 | 37 |  | [PR.5.6.5-003] | The E-UTRAN shall be capable of transferring V2I Service messages between a UE and a roadside unit both supporting V2I applications with latency no larger than 100 ms and low delivery loss rate. | latency
64 | 45 |  | [PR.5.7.5-006] | The E-UTRA(N) shall be able to support a maximum latency of 100 ms. | latency
65 | 47 |  | [PR.5.8.5-001] | A V2I message generated by a UE that supports V2I Service shall be delivered to other UEs via an eNB(s) within 100 ms with sufficiently low delivery loss. | latency
66 | 60 |  | [PR.5.9.5-005] | The E-UTRA(N) shall be able to support a maximum latency of 100ms. | latency
67 | 74 |  | [PR.5.12.5-001] | The E-UTRA(N) shall be able to transfer V2V Service messages between two highly mobile UEs supporting V2V Service with less than 20 ms latency and high reliability. | latency
68 | 86 |  | [PR.5.14.5-006] | The system shall be able to support delivery of V2X messages generated by the traffic safety server to the UE supporting V2X Service within 500 milliseconds. | latency
69 | 89 |  | [PR.5.15.5-003] | The E-UTRAN shall be capable of transferring V2N Service layer messages via LTE network entities between a UE and a serving entity both supporting V2N applications with an end-to-end delay no larger than 1000 ms. | latency
70 | 96 |  | [PR 5.16.5-003] | The E-UTRA(N) shall be able to support transferring V2I Service messages from an RSU to a UE using V2I application with a maximum latency of 1 second. | latency
71 | 102 |  | [PR 5.17.5-004] | A UE supporting V2X Service shall be able to support multiple delay requirements depending on different types of V2X messages. | latency
72 | 117 |  | [PR.5.18.5-006] | The E-UTRA(N) shall be able to support a maximum latency of 100ms. | latency
73 | 92 |  | [PR.5.15.5-006] | Based on 3GPP network means the 3GPP network shall provide the location of the UEs supporting V2N Service to the entity. | location
74 | 133 |  | [PR.5.24.5-001] | A UE supporting V2X Services should be provided with additional 3GPP (e.g. OTDOA) and/or non 3GPP (e.g. DGPS) mechanisms by which it can derive its location with higher accuracy. | location
75 | 134 |  | [PR.5.24.5-002] | The 3GPP Network should make available any supported positional accuracy improvement techniques in a resource efficient way to a subscribed UE supporting V2X Services. | location
76 | 6 |  | [PR.5.1.5-006] | The E-UTRA(N) shall be able to support a message size of 50-300 Bytes, which can be up to 1200 Bytes. | message size
77 | 18 |  | [PR.5.2.5-007] | The E-UTRA(N) shall be able to support a message size of 50-300 bytes, which can be up to 1200 bytes. | message size
78 | 21 |  | [PR.5.3.5-001] | The E-UTRAN shall be capable of transferring V2V Service messages between two UEs supporting V2V applications with variable message payloads of 50-300 Bytes. | message size
79 | 26 |  | [PR.5.4.5-001] | The E-UTRAN shall be capable of transferring V2V Service messages when requested by the V2V Service between two UEs supporting V2V applications with maximum message size of 1200 Bytes. | message size
80 | 35 |  | [PR.5.6.5-001] | The E-UTRAN shall be capable of transferring V2I Service messages between two UEs supporting V2I applications with variable message payloads smaller than 1200Bytes. The typical size of messages is 400 Bytes. | message size
81 | 44 |  | [PR.5.7.5-005] | The E-UTRA(N) shall be able to support a message size of 50-400 Bytes, which can be up to 1200 Bytes. | message size
82 | 55 |  | [PR.5.8.5-009] | An eNB shall be able to support a message size up to 1200 bytes. | message size
83 | 59 |  | [PR.5.9.5-004] | The E-UTRA(N) shall be able to support a typical message size of 50-400 Bytes. | message size
84 | 76 |  | [PR.5.12.5-003] | The E-UTRA(N) shall be able to support a message size of up to 50-300 bytes. | message size
85 | 87 |  | [PR.5.15.5-001] | The E-UTRAN shall be capable of transferring V2N Service layer messages via LTE network entities between a UE and a serving entity both supporting V2N applications with variable message payload of 50-300 Bytes. | message size
86 | 98 |  | [PR 5.16.5-005] | The E-UTRA(N) shall be able to support a message size of 50-400 bytes to transfer V2I messages. | message size
87 | 105 |  | [PR 5.17.5-007] | A UE supporting V2X Service shall be able to support a maximum message size of [TBD] bytes. | message size
88 | 116 |  | [PR.5.18.5-005] | The E-UTRA(N) shall be able to support a typical message size of 50-300 bytes, which can be up to 1200 bytes. | message size
89 | 2 |  | [PR.5.1.5-002] | A UE that supports V2V Service shall be able to transmit a broadcast V2V message periodically if requested by the V2V Service layer | message transfer
90 | 3 |  | [PR.5.1.5-003] | A UE that supports V2V Service shall be able to receive a periodic broadcast message. | message transfer
91 | 17 |  | [PR.5.2.5-006] | A UE that supports V2V Service shall be able to receive an event-driven V2V message. | message transfer
92 | 40 |  | [PR.5.7.5-001] | A UE that supports V2I Service shall be able to transmit a message to an RSU. | message transfer
93 | 41 |  | [PR.5.7.5-002] | A UE that supports V2I Service shall be able to receive a message from an RSU. | message transfer
94 | 50 |  | [PR.5.8.5-004] | A UE that supports V2I Service shall be able to recognize whether a cell supports message transfer as needed for V2I Services. | message transfer
95 | 51 |  | [PR.5.8.5-005] | A UE that supports V2I Service shall be able to transmit V2I messages in a periodical manner. | message transfer
96 | 52 |  | [PR.5.8.5-006] | A UE that supports V2I Service shall be able to transmit V2I messages in an event-driven manner. | message transfer
97 | 56 |  | [PR.5.9.5-001] | An RSU shall be able to support transmission and reception of unicast messages. | message transfer
98 | 77 |  | [PR.5.13.5-001] | A UE supporting V2V Service shall be able to transmit and receive V2V Service messages when not served by E-UTRAN. . | message transfer
99 | 81 |  | [PR.5.14.5-001] | An RSU shall be able to be configured for transmission of V2X messages to a UE supporting V2X Service as requested by the V2X Service layer. | message transfer
100 | 82 |  | [PR.5.14.5-002] | When requested by the V2X Service layer, an RSU shall be able to deliver V2X messages to a traffic safety server and/or UEs supporting V2X Service and/or to other RSUs. | message transfer
101 | 84 |  | [PR.5.14.5-004] | The system shall be able to support delivery and distribution of the V2X message generated by a traffic safety server to the RSUs and/or the UEs supporting V2X Service. | message transfer
102 | 85 |  | [PR.5.14.5-005] | The system shall be able to provide the traffic safety server and the RSU with means to dynamically control the area where V2X messages are distributed and transmitted depending on the type and contents of the V2X messages. | message transfer
103 | 95 |  | [PR 5.16.5-002] | A UE using V2I application shall be able to receive a periodic broadcast message from an RSU, even when the RSU implemented as a UE is out of coverage or when the RSU implemented as an eNB is operating as an isolated eNB. | message transfer
104 | 103 |  | [PR 5.17.5-005] | A UE supporting V2X Service shall be able to transmit V2X message in a periodical manner. | message transfer
105 | 104 |  | [PR 5.17.5-006] | A UE supporting V2X Service shall be able to transmit V2X message in an event-driven manner. | message transfer
106 | 106 |  | [PR 5.17.5-008] | A UE supporting V2X Service shall be able to deliver V2X messages to UEs supporting V2X Service for pedestrian. | message transfer
107 | 108 |  | [PR.5.17.5-010] | Security for V2X message delivery shall be supported. | message transfer
108 | 112 |  | [PR.5.18.5-001] | A UE supporting V2P Service shall be able to receive broadcasted messages from other UEs which support V2P Service. | message transfer
109 | 113 |  | [PR.5.18.5-002] | A UE supporting V2P Service shall be able to send a broadcast message when it is triggered by the V2X Service layer. | message transfer
110 | 128 |  | [PR.5.22.5-001] | A UE that supports V2P Services (i.e. used by pedestrian) shall be able to transmit and receive periodic broadcast messages (i.e. awareness messages) and event-driven messages (e.g. warnings). | message transfer
111 | 132 |  | [PR.5.23.5-001] | The 3GPP system shall be able to vary the transmission rate and coverage area based on service conditions (e.g., rate of UE speed, weather, UE density). | message transfer
112 | 9 |  | [PR.5.1.5-009] | The E-UTRA(N) shall be able to support high reliability without requiring application-layer message retransmissions. | reliability
113 | 20 |  | [PR.5.2.5-009] | The E-UTRA(N)shall be able to support high reliability without requiring application-layer message retransmissions. | reliability
114 | 33 |  | [PR.5.5.5-003] | The E-UTRA(N) shall be able to support high reliability without requiring application-layer message retransmissions. | reliability
115 | 119 |  | [PR.5.18.5-008] | The E-UTRA(N) shall be able to support high reliability without requiring application-layer message retransmissions. | reliability
116 | 10 |  | [PR.5.1.5-010] | The V2V Service shall support user/vehicle anonymity and integrity protection of the transmission. | security (anonymity/integrity protection)
117 | 15 |  | [PR.5.2.5-004] | The MNO network shall be able to support anonymity and integrity protection of communication. | security (anonymity/integrity protection)
118 | 46 |  | [PR.5.7.5-007] | The V2I Service shall support user/vehicle anonymity and integrity protection of the transmission. | security (anonymity/integrity protection)
119 | 48 |  | [PR.5.8.5-002] | The V2I message transmission shall be supported with user/vehicle anonymity and integrity protection. | security (anonymity/integrity protection)
120 | 90 |  | [PR.5.15.5-004] | The E-UTRAN shall support anonymity and integrity protection of communication. | security (anonymity/integrity protection)
121 | 4 |  | [PR.5.1.5-004] | The E-UTRA(N) shall be able to support high mobility performance(e.g. a maximum absolute velocity of 160 km/h). | velocity
122 | 12 |  | [PR.5.2.5-001] | The E-UTRA(N) shall be able to support high mobility performance (e.g. support a maximum relative velocity of 280 km/h. | velocity
123 | 25 |  | [PR.5.3.5-005] | The E-UTRAN shall be capable of transferring V2V Service messages between UEs supporting V2V applications with a maximum relative velocity of 280 km/h. | velocity
124 | 30 |  | [PR.5.4.5-005] | The E-UTRAN shall be capable of transferring V2V Service messages between UEs supporting V2V applications with a maximum absolute velocity of 160 km/h. | velocity
125 | 39 |  | [PR.5.6.5-005] | The E-UTRAN shall be capable of transferring V2I Service messages between UE and a roadside unit supporting V2I applications with a maximum relative velocity of 160 km/h. | velocity
126 | 42 |  | [PR.5.7.5-003] | The E-UTRA(N) shall be able to support a maximum relative velocity of 160 km/h. | velocity
127 | 53 |  | [PR.5.8.5-007] | A UE moving at a maximum absolute velocity of 160 km/hour shall be able to receive V2I messages. | velocity
128 | 57 |  | [PR.5.9.5-002] | The E-UTRA(N) shall be able to support a maximum relative velocity of 160 km/h. | velocity
129 | 62 |  | [PR-5.10.5-001] | The E-UTRAN shall be capable of transferring broadcasted V2V Service messages between UEs supporting V2V applications and moving with a maximum relative speed of 280km/h | velocity
130 | 75 |  | [PR.5.12.5-002] | The E-UTRA(N) shall be able to support UEs supporting V2V Service moving in opposite directions at a maximum absolute velocity of 160 km/h. | velocity
131 | 107 |  | [PR.5.17.5-009] | A UE supporting V2X Service for pedestrian shall be able to receive V2X messages sent from a UE supporting V2X Service moving at the absolute velocity up to [TBD] km/h. | velocity
132 | 114 |  | [PR.5.18.5-003] | The E-UTRA(N) shall be able to support high mobility performance, (e.g. a maximum absolute velocity of 160kmph). | velocity
133 | 130 |  | [PR.5.22.5-003] | The E-UTRAN shall be capable of transferring V2P messages between UEs supporting V2P Services with a maximum relative velocity according to the context of the UEs (e.g. for motorcycle-vehicle communications up to 280 km/h, for pedestrian-vehicle communication up to 160 km/h). | velocity
134 | 61 |  | [PR.5.9.5-006] | A UE supporting V2I Service shall be able to support transmission and reception of unicast messages. | velocity
Note on B3: KDLee: Seq.# is permanent; if the related PR is deleted, the seq.# stays on but the PR becomes void
Note on D3: KDLee: PR# is permanent; if the related PR is deleted, the PR# stays on but the PR becomes void
Note on G3: KDLee: CPR# is permanent; if the related CPR is deleted, the CPR# stays on but the CPR becomes void
Note on H3: KDLee: list of source PR#(s); can be multiple PR's
Note on B28: KDLee: the last # as of the end of SA1#70
Note on B33: KDLee: The last # as of the end of SA1#69
Note on D69: KDLee: The last # as of the end of SA1#69
Note on D78: KDLee: end of SA1#71
Note on D118: KDLee: the last # as of the end of SA1#70
Note on B133: KDLee: end of SA1#71

## dCPR-CPR mapping
5pm 11.19.2015
| CPR | dCPR.X | dCPR.X-YY
1 | 001 | 1 | 1 | [CPR-001] | [dCPR.1-01] | The 3GPP network shall provide a means for the MNO to authorize UE supporting V2X Service to perform V2X Service.
2 | 002 |  |  | [CPR-002] | [dCPR.1-02] | The 3GPP network shall provide a means (e.g., pre-authorization) for the MNO to authorize UE supporting V2X Service to perform V2X Service when not served by E-UTRAN.
3 | 003 |  |  | [CPR-003] | [dCPR.2-01] | The E-UTRA(N) shall be able to support a high density of UEs supporting V2X Service.
4 | 004 |  |  | [CPR-004] | [dCPR.3-01] | Both the HPLMN and VPLMN operators shall be able to charge for network resource usage when V2X messages are transferred by a UE supporting V2X Service.
5 | 005 |  |  | [CPR-005] | [dCPR.4-01] | The E-UTRAN shall be capable of supporting a communication range sufficient to give the driver(s) ample response time (e.g. 4 seconds) even when an RSU is involved.
6 | 006 |  |  | [CPR-006] | [dCPR.5-01] | The V2X message transmission shall be under control of the 3GPP network when the transmitting UE is served by the E-UTRAN.
7 | 007 |  |  | [CPR-007] | [dCPR.5-02] | The 3GPP network shall be able to provide means to prioritize V2X message transmission among UEs supporting V2X Service.
8 | 008 |  |  | [CPR-008] | [dCPR.5-03] | The 3GPP network shall be able to provide means to prioritize transmission of V2X messages according to their type (e.g. safety vs. non-safety).
9 | 009 |  |  | [CPR-009] | [dCPR.5-04] | The 3GPP network shall provide a means to pre-configure UE for the usage of the radio resources associated with the E-UTRA(N).
10 | 010 |  |  | [CPR-010] | [dCPR.6-01] | For UE supporting V2X Service with limited resources (e.g., battery), the impact on the resources (e.g., battery consumption) of V2X message transfer should be minimized.
11 | 011 |  |  | [CPR-011] | [dCPR.7-01] | The E-UTRA(N) shall be able to support a maximum frequency of 10 V2X messages per second per V2X entity (e.g., UE and RSU).
12 | 012 |  |  | [CPR-012] | [dCPR.8-01] | A UE supporting V2X Service shall be able to transmit and receive V2X messages from other UEs supporting V2X Service in different PLMNs.
13 | 013 |  |  | [CPR-013] | [dCPR.8-02] | The 3GPP system shall be able to support V2X message transfer between UEs whether or not, served by the same PLMN supporting V2X Service.
14 | 014 |  |  | [CPR-014] | [dCPR.9-01] | The E-UTRA(N) shall be capable of transferring V2X messages between two UEs supporting V2V/P Service, directly or via an RSU, with a maximum latency of 100ms.
15 | 015 |  |  | [CPR-015] | [dCPR.9-02] | For particular usage (i.e., pre-crash sensing) only, the E-UTRA(N) should be capable of transferring V2X messages between two UEs supporting V2V Service with a maximum latency of 20ms.
16 | 016 |  |  | [CPR-016] | [dCPR.9-03] | The E-UTRA(N) shall be capable of transferring V2X messages between a UE supporting V2I Service and an RSU with a maximum latency of 100ms.
17 | 017 |  |  | [CPR-017] | [dCPR.9-04] | The E-UTRAN shall be capable of transferring V2X messages via 3GPP network entities between a UE and an application server both supporting V2N Service with an end-to-end delay no longer than 1000 ms.
18 | 018 |  |  | [CPR-018] | [dCPR.10-01] | The 3GPP network should make available any supported positional accuracy improvement techniques (e.g., DGPS and/or OTDOA) in a resource efficient way to a subscribed UE supporting V2X Service.
19 | 019 |  |  | [CPR-019] | [dCPR.11-01] | The E-UTRA(N) shall be capable of transferring periodic broadcast messages between two UEs supporting V2X Services with variable message payloads of 50-300 bytes, not including security-related message component.
20 | 020 |  |  | [CPR-020] | [dCPR.11-02] | The E-UTRA(N) shall be capable of transferring event-triggered messages between two UEs supporting V2X Services with variable message payloads which can be up to 1200 bytes, not including security-related message component.
21 | 021 |  |  | [CPR-021] | [dCPR.12-01] | A UE supporting V2X Service shall be able to transmit and receive V2X messages when not served by E-UTRAN.
22 | 022 |  |  | [CPR-022] | [dCPR.12-02] | A UE using V2I application shall be able to receive a V2X message from an RSU, even when the RSU implemented as a UE is out of coverage or when the RSU implemented as an eNB is operating as an isolated eNB.
23 | 023 |  |  | [CPR-023] | [dCPR.12-03] | A UE supporting V2X Service shall be able to transmit V2X messages, in a periodic or even-triggered manner, if requested by V2X Service layer.
24 | 024 |  |  | [CPR-024] | [dCPR.12-04] | An RSU shall be able to transmit V2X messages to a UE supporting V2X Service, if requested by the V2X Service layer.
25 | 025 |  |  | [CPR-025] | [dCPR.12-05] | An RSU shall be able to deliver V2X messages to an application server and/or to other RSUs, if requested by the V2X Service layer.
26 | 026 |  |  | [CPR-026] | [dCPR.12-06] | The 3GPP system shall be able to vary the transmission rate and coverage area based on service conditions (e.g., UE speed, UE density).
27 | 027 |  |  | [CPR-027] | [dCPR.13-01] | The E-UTRA(N) shall be able to support high reliability without requiring application-layer message retransmissions.
28 | 028 |  |  | [CPR-028] | [dCPR.14-01] | The 3GPP system shall support the anonymity of UE supporting V2X Service and the integrity protection of the transmission.
29 | 029 |  |  | [CPR-029] | [dCPR.14-02] | 3GPP system should be able to support driver and vehicle privacy, by ensuring that a vehicle cannot be tracked or identified by any other vehicle beyond a certain short time-period required by the application.
30 | 030 |  |  | [CPR-030] | [dCPR.15-01] | The E-UTRAN shall be capable of transferring V2X messages between UEs supporting V2V Service with a maximum relative velocity of 280 km/h.
31 | 031 |  |  | [CPR-031] | [dCPR.15-02] | The E-UTRAN shall be capable of transferring V2X messages between UE supporting V2V and/or V2P Service and between UEs and RSU supporting V2V and/or V2I Service with a maximum absolute velocity of 160 km/h.
32 | 032
33 | 033
34 | 034
35 | 035
36 | 036
37 | 037
38 | 038
39 | 039
40 | 040
41 | 041
42 | 042
43 | 043
44 | 044
45 | 045
46 | 046
47 | 047
48 | 048
49 | 049
50 | 050
51 | 051
52 | 052
53 | 053
54 | 054
55 | 055
56 | 056
57 | 057
58 | 058
59 | 059
60 | 060
61 | 061
62 | 062
63 | 063
64 | 064
65 | 065
66 | 066
67 | 067
68 | 068
69 | 069
70 | 070
71 | 071
72 | 072
73 | 073
74 | 074
75 | 075
76 | 076
77 | 077
78 | 078
79 | 079
80 | 080
81 | 081
82 | 082
83 | 083
84 | 084
85 | 085
86 | 086
87 | 087
88 | 088
89 | 089
90 | 090
91 | 091
92 | 092
93 | 093
94 | 094
95 | 095
96 | 096
97 | 097
98 | 098
99 | 099
100 | 100
101 | 101
102 | 102
103 | 103
104 | 104
105 | 105
106 | 106
107 | 107
108 | 108
109 | 109
110 | 110
111 | 111
112 | 112
113 | 113
114 | 114
115 | 115
116 | 116
117 | 117
118 | 118
119 | 119
120 | 120
121 | 121
122 | 122

## status
| based on 22.885 v1.0.1 |  |  | 2015-11-18 | 2015-11-19 | 2015-11-20 | 2015-11-21
| Categorization criteria (Related to: ) | # of related PRs | # of new PRs (from new UC) | # of dCPRs; Day2 | # of dCPRs; Day3 | # of dCPRs; Day4 | # of dCPRs; Day5
1 | Authentication | 13 |  | 2
2 | Capacity | 1 |  | 1
3 | Charging | 1 |  | 1
4 | Communication range (measured in response time) | 11 |  | 1
5 | Control | 10 |  | 2
6 | Energy consumption | 2 |  | 1
7 | Frequency (of mesg tx) | 10 |  | 2
8 | inter PLMN/country | 8
9 | Latency | 16 |  | 4
10 | Location | 3 |  | 3
11 | Message size | 13 |  | 2
12 | Message transfer | 23 | 1 | 6
13 | Reliability | 4 |  | 1
14 | Security (anonymity/integrity protection) | 5 | 1 | 1
15 | Velocity | 14 |  | 2
X | Total | 134 | 2 | 29 | 0 | 0 | 0

## Sheet4
13
1
1
11
10
2
10
8
16
3
13
23
4
5
14
134

## temp
[CPR-001] | The 3GPP network shall provide a means for the MNO to authorize UE supporting V2X Service to perform V2X Service.
[CPR-002] | The 3GPP network shall provide a means (e.g., pre-authorization) for the MNO to authorize UE supporting V2X Service to perform V2X Service when not served by E-UTRAN.
[CPR-003] | The E-UTRA(N) shall be able to support a high density of UEs supporting V2X Service.
[CPR-004] | Both the HPLMN and VPLMN operators shall be able to charge for network resource usage when V2X messages are transferred by a UE supporting V2X Service.
[CPR-005] | The E-UTRAN shall be capable of supporting a communication range sufficient to give the driver(s) ample response time (e.g. 4 seconds) even when an RSU is involved.
[CPR-006] | The V2X message transmission shall be under control of the 3GPP network when the transmitting UE is served by the E-UTRAN.
[CPR-007] | The 3GPP network shall be able to provide means to prioritize V2X message transmission among UEs supporting V2X Service.
[CPR-008] | The 3GPP network shall be able to provide means to prioritize transmission of V2X messages according to their type (e.g. safety vs. non-safety).
[CPR-009] | The 3GPP network shall provide a means to pre-configure UE for the usage of the radio resources associated with the E-UTRA(N).
[CPR-010] | For UE supporting V2X Service with limited resources (e.g., battery), the impact on the resources (e.g., battery consumption) of V2X message transfer should be minimized.
[CPR-011] | The E-UTRA(N) shall be able to support a maximum frequency of 10 V2X messages per second per V2X entity (e.g., UE and RSU).
[CPR-012] | A UE supporting V2X Service shall be able to transmit and receive V2X messages from other UEs supporting V2X Service in different PLMNs.
[CPR-013] | The 3GPP system shall be able to support V2X message transfer between UEs whether or not, served by the same PLMN supporting V2X Service.
[CPR-014] | The E-UTRA(N) shall be capable of transferring V2X messages between two UEs supporting V2V/P Service, directly or via an RSU, with a maximum latency of 100ms.
[CPR-015] | For particular usage (i.e., pre-crash sensing) only, the E-UTRA(N) should be capable of transferring V2X messages between two UEs supporting V2V Service with a maximum latency of 20ms.
[CPR-016] | The E-UTRA(N) shall be capable of transferring V2X messages between a UE supporting V2I Service and an RSU with a maximum latency of 100ms.
[CPR-017] | The E-UTRAN shall be capable of transferring V2X messages via 3GPP network entities between a UE and an application server both supporting V2N Service with an end-to-end delay no longer than 1000 ms.
[CPR-018] | The 3GPP network should make available any supported positional accuracy improvement techniques (e.g., DGPS and/or OTDOA) in a resource efficient way to a subscribed UE supporting V2X Service.
[CPR-019] | The E-UTRA(N) shall be capable of transferring periodic broadcast messages between two UEs supporting V2X Services with variable message payloads of 50-300 bytes, not including security-related message component.
[CPR-020] | The E-UTRA(N) shall be capable of transferring event-triggered messages between two UEs supporting V2X Services with variable message payloads which can be up to 1200 bytes, not including security-related message component.
[CPR-021] | A UE supporting V2X Service shall be able to transmit and receive V2X messages when not served by E-UTRAN.
[CPR-022] | A UE using V2I application shall be able to receive a V2X message from an RSU, even when the RSU implemented as a UE is out of coverage or when the RSU implemented as an eNB is operating as an isolated eNB.
[CPR-023] | A UE supporting V2X Service shall be able to transmit V2X messages, in a periodic or even-triggered manner, if requested by V2X Service layer.
[CPR-024] | An RSU shall be able to transmit V2X messages to a UE supporting V2X Service, if requested by the V2X Service layer.
[CPR-025] | An RSU shall be able to deliver V2X messages to an application server and/or to other RSUs, if requested by the V2X Service layer.
[CPR-026] | The 3GPP system shall be able to vary the transmission rate and coverage area based on service conditions (e.g., UE speed, UE density).
[CPR-027] | The E-UTRA(N) shall be able to support high reliability without requiring application-layer message retransmissions.
[CPR-028] | The 3GPP system shall support the anonymity of UE supporting V2X Service and the integrity protection of the transmission.
[CPR-029] | 3GPP system should be able to support driver and vehicle privacy, by ensuring that a vehicle cannot be tracked or identified by any other vehicle beyond a certain short time-period required by the application.
[CPR-030] | The E-UTRAN shall be capable of transferring V2X messages between UEs supporting V2V Service with a maximum relative velocity of 280 km/h.
[CPR-031] | The E-UTRAN shall be capable of transferring V2X messages between UE supporting V2V and/or V2P Service and between UEs and RSU supporting V2V and/or V2I Service with a maximum absolute velocity of 160 km/h.
Note on D33: KDLee: UE singular