## Cover sheet
# | LTE CA Basket WIs | Related WI (acronym) | Check the baskets affected by the request
1 | LTE intra-band Carrier Aggregation for x CC DL/y CC UL including contiguous and non-contiguous spectrum (x>=y) | LTE_CA_R16_intra-Core
2 | LTE inter-band Carrier Aggregation for 2 bands DL with 1 band UL | LTE_CA_R16_2BDL_1BUL-Core
3 | LTE inter-band Carrier Aggregation for 3 bands DL with 1 band UL | LTE_CA_R16_3BDL_1BUL-Core
4 | LTE inter-band Carrier Aggregation for x bands DL (x=4, 5) with 1 band UL | LTE_CA_R16_xBDL_1BUL-Core | X
5 | LTE inter-band Carrier Aggregation for 2 bands DL with 2 band UL | LTE_CA_R16_2BDL_2BUL-Core
6 | LTE inter-band Carrier Aggregation for x bands DL (x= 3, 4, 5) with 2 band UL | LTE_CA_R16_xBDL_2BUL-Core
# | BCS tables | Check the BCS tables affected by the request
1 | FR1 Intra-band CA BCS table
2 | FR1 inter-band BCS table | X
Change marks | Explaination
New | Each new row from a contact company request is marked in blue with New in first column.
Modified | Some columns of the row are modified. The rapporteur will mark those changed cells in yellow and use Modified in the first column.
Deleted | For a removed band combination, the rapporteur marks the row in red and uses Deleted in first column.
Unchange | No changes in any field of the row

## Band combination table
Are there any change marks? (More explaination can be found in coversheet) | Band combination configuration | UpLink configuration | BCS | Subclass | Contact Name | Contact Company | Contact Email | Other supporting companies (min.3) | RAN Plenary in which the conbination was requested | Related WI (acronym) | Supported next level fallback modes including initial status when requesting (in DL and UL) | Status (New,Ongoing,Completed,Stopped) | TR# | TPs provided as input for TR | CRs provided to RAN: RAN4 Tdoc (list all specs input) | Core part Done? (Including all fallback combos ) yes/no | Perf. part Done? yes/no | Open issues/Comments | Note
Unchange | CA_1A-3C-7A-8A | CA_3C | 0 | Only FR1 | Zhang Peng | Huawei | zhangpeng169@huawei.com | HiSilicon, Deutsche Telekom, T-Mobile | RAN#88 | LTE_CA_R16_xBDL_1BUL-Core | (Completed) DL_1A-3C-7A-8A_BCS0 (Completed) DL_1A-3C-7A_UL_3C (Completed) DL_1A-3C-8A_UL_3C (New) DL_3C-7A-8A_UL_3C | New
Unchange | CA_1A-3A-7A-8A-38A | - | 0 | Only FR1 | Zhang Peng | Huawei | zhangpeng169@huawei.com | HiSilicon, Deutsche Telekom, T-Mobile | RAN#88 | LTE_CA_R16_xBDL_1BUL-Core | (New) DL_1A-7A-8A-38A_BCS0 (Completed) DL_3A-7A-8A-38A_BCS0 (Completed) DL_1A-3A-7A-38A_BCS0 (Completed) DL_1A-3A-8A-38A_BCS0 (Completed) DL_1A-3A-7A-8A_BCS0 | New
Unchange | CA_1A-3A-7A-8A-40A | - | 0 | Only FR1 | Zhang Peng | Huawei | zhangpeng169@huawei.com | HiSilicon, CKH IOD UK, Qualcomm, Samsung and HWL global | RAN#88 | LTE_CA_R16_xBDL_1BUL-Core | (Completed) DL_1A-3A-7A-8A_BCS0 (Completed) DL_1A-3A-8A-40A_BCS0 (Completed) DL_1A-3A-7A-40A_BCS0 (Completed) DL_1A-7A-8A-40A_BCS0 (Completed) DL_3A-7A-8A-40A_BCS0 | New
Unchange | CA_1A-3A-7A-8A-40C | - | 0 | Only FR1 | Zhang Peng | Huawei | zhangpeng169@huawei.com | HiSilicon, CKH IOD UK, Qualcomm, Samsung and HWL global | RAN#88 | LTE_CA_R16_xBDL_1BUL-Core | (New) DL_1A-3A-7A-8A-40A_BCS0 (Completed) DL_1A-3A-7A-40C_BCS0 (Completed) DL_1A-7A-8A-40C_BCS0 (Completed) DL_3A-7A-8A-40C_BCS0 (New) DL_1A-3A-8A-40C_BCS0 | New
Unchange | CA_1A-3C-8A-20A | - | 0 | Only FR1 | Zhang Peng | Huawei | zhangpeng169@huawei.com | HiSilicon, Deutsche Telekom, T-Mobile | RAN#88 | LTE_CA_R16_xBDL_1BUL-Core | (Completed) DL_1A-3A-8A-20A_BCS0 (Completed) DL_1A-3C-8A_BCS0 (Completed) DL_1A-3C-20A_BCS0 (New) DL_3C-8A-20A_BCS0 | New
Unchange | CA_1A-3C-8A-20A | CA_3C | 0 | Only FR1 | Zhang Peng | Huawei | zhangpeng169@huawei.com | HiSilicon, Deutsche Telekom, T-Mobile | RAN#88 | LTE_CA_R16_xBDL_1BUL-Core | (New) DL_1A-3C-8A-20A_BCS0 (Completed) DL_1A-3C-8A_UL_3C (New) DL_1A-3C-20A_UL_3C (New) DL_3C-8A-20A_UL_3C | New
Unchange | CA_1A-3A-8A-20A-38A | - | 0 | Only FR1 | Zhang Peng | Huawei | zhangpeng169@huawei.com | HiSilicon, Deutsche Telekom, T-Mobile | RAN#88 | LTE_CA_R16_xBDL_1BUL-Core | (New) DL_1A-8A-20A-38A_BCS0 (New) DL_3A-8A-20A-38A_BCS0 (New) DL_1A-3A-20A-38A_BCS0 (Completed) DL_1A-3A-8A-38A_BCS0 (Completed) DL_1A-3A-8A-20A_BCS0 | New
Unchange | CA_1A-3C-8A-38A | - | 0 | Only FR1 | Zhang Peng | Huawei | zhangpeng169@huawei.com | HiSilicon, Deutsche Telekom, T-Mobile | RAN#88 | LTE_CA_R16_xBDL_1BUL-Core | (Completed) DL_1A-3A-8A-38A_BCS0 (Completed) DL_1A-3C-8A_BCS0 (Completed) DL_1A-3C-38A_BCS0 (Completed) DL_3C-8A-38A_BCS0 | New
Unchange | CA_1A-3C-8A-38A | CA_3C | 0 | Only FR1 | Zhang Peng | Huawei | zhangpeng169@huawei.com | HiSilicon, Deutsche Telekom, T-Mobile | RAN#88 | LTE_CA_R16_xBDL_1BUL-Core | (New) DL_1A-3C-8A-38A_BCS0 (Completed) DL_1A-3C-8A_UL_3C (New) DL_1A-3C-38A_UL_3C (New) DL_3C-8A-38A_UL_3C | New
Unchange | CA_1A-3A-8A-40C | - | 0 | Only FR1 | Zhang Peng | Huawei | zhangpeng169@huawei.com | HiSilicon, CKH IOD UK, Qualcomm, Samsung and HWL global | RAN#88 | LTE_CA_R16_xBDL_1BUL-Core | (Completed) DL_1A-3A-8A-40A_BCS0 (Completed) DL_1A-3A-40C_BCS0 (Completed) DL_1A-8A-40C_BCS0 (Completed) DL_3A-8A-40C_BCS0 | New
New | CA_1A-3A-8A-41A | - | 0 | Only FR1 | Paul Harris | Vodafone | paul.harris1@vodafone.com | HiSilicon, Ericsson, Huawei, Nokia | RAN#89 | LTE_CA_R17_xBDL_1BUL-Core | (Ongoing) CA_3A-8A-41A (Completed) CA_1A-3A-41A, CA_1A-3A-8A (New) CA_1A-8A-41A | New
Unchange | CA_1A-3A-20A-38A | - | 0 | Only FR1 | Zhang Peng | Huawei | zhangpeng169@huawei.com | HiSilicon, Deutsche Telekom, T-Mobile, Vodafone, Nokia, Ericsson | RAN#88 | LTE_CA_R16_xBDL_1BUL-Core | (Completed) DL_1A-3A-20A_BCS0 (Completed) DL_1A-3A-38A_BCS0 (New) DL_1A-20A-38A_BCS0 (New) DL_3A-20A-38A_BCS0 | New
Unchange | CA_1A-3C-20A-38A | CA_3C | 0 | Only FR1 | Zhang Peng | Huawei | zhangpeng169@huawei.com | HiSilicon, Deutsche Telekom, T-Mobile | RAN#88 | LTE_CA_R16_xBDL_1BUL-Core | (New) DL_1A-3C-20A-38A_BCS0 (New) DL_1A-3C-20A_UL_3C (New) DL_1A-3C-38A_UL_3C (New) DL_3C-20A-38A_UL_3C | New
Unchange | CA_1A-3C-20A-38A | - | 0 | Only FR1 | Zhang Peng | Huawei | zhangpeng169@huawei.com | HiSilicon, Deutsche Telekom, T-Mobile | RAN#88 | LTE_CA_R16_xBDL_1BUL-Core | (New) DL_1A-3A-20A-38A_BCS0 (Completed) DL_1A-3C-20A_BCS0 (Completed) DL_1A-3C-38A_BCS0 (New) DL_3C-20A-38A_BCS0 | Ongoing
New | CA_1A-3A-40A-41A | - | 0 | Only FR1 | Paul Harris | Vodafone | paul.harris1@vodafone.com | HiSilicon, Ericsson, Huawei, Nokia | RAN#89 | LTE_CA_R17_xBDL_1BUL-Core | (Ongoing) CA_3A-40A-41A (Completed) CA_1A-3A-41A, CA_1A-3A-40A (New) CA_1A-40A-41A | New
Unchange | CA_1A-7A-8A-38A | - | 0 | Only FR1 | Zhang Peng | Huawei | zhangpeng169@huawei.com | HiSilicon, Deutsche Telekom, T-Mobile | RAN#88 | LTE_CA_R16_xBDL_1BUL-Core | (Completed) DL_1A-7A-38A_BCS0 (Completed) DL_1A-8A-38A_BCS0 (Completed) DL_1A-7A-8A_BCS0 (Completed) DL_7A-8A-38A_BCS0 | Ongoing
Unchange | CA_1A-8A-20A-38A | - | 0 | Only FR1 | Zhang Peng | Huawei | zhangpeng169@huawei.com | HiSilicon, Deutsche Telekom, T-Mobile | RAN#88 | LTE_CA_R16_xBDL_1BUL-Core | (New) DL_1A-20A-38A_BCS0 (Completed) DL_1A-8A-38A_BCS0 (Completed) DL_1A-8A-20A_BCS0 (New) DL_8A-20A-38A_BCS0 | Ongoing
Unchange | CA_2A-2A-5A-7A-66A | - | 0 | Only FR1 | Paul Nebesny | Rogers Communications | pavlo.nebesny@rci.rogers.com | Ericsson, AT&T, Huawei, HiSilicon | RAN#88 | LTE_CA_R16_xBDL_1BUL-Core | (New) DL_2A-2A-5A-7A_BCS0 (Completed) DL_2A-2A-5A-66A_BCS0 (Completed) DL_2A-2A-7A-66A_BCS0 (New) DL_2A-5A-7A-66A_BCS0 | Ongoing
Unchange | CA_2A-5A-7A-66A | - | 0 | Only FR1 | Zhang Peng | Huawei | zhangpeng169@huawei.com | HiSilicon, Xiaomi, Vivo, Oppo, Altan, Rogers, AT&T, Ericsson | RAN#88 | LTE_CA_R16_xBDL_1BUL-Core | (Completed) DL_2A-5A-7A_BCS0 (Completed) DL_2A-5A-66A_BCS0 (Completed) DL_2A-7A-66A_BCS0 (Completed) DL_5A-7A-66A_BCS0 | Ongoing
New | CA_2A-5A-7A-66A-66A | - | 0 | Only FR1 | Zhang Peng | Huawei | zhangpeng169@huawei.com | HiSilicon, Nokia, OPPO | RAN#89 | LTE_CA_R17_xBDL_1BUL-Core | (Completed) DL_5A-7A-66A-66A_BCS0 (Completed) DL_2A-7A-66A-66A_BCS0 (Completed) DL_2A-5A-66A-66A_BCS0 (Ongoing) DL_2A-5A-7A-66A_BCS0 | New
Unchange | CA_2A-5A-7C-66A | - | 0 | Only FR1 | Zhang Peng | Huawei | zhangpeng169@huawei.com | HiSilicon, Xiaomi, Vivo, Oppo, Altan | RAN#88 | LTE_CA_R16_xBDL_1BUL-Core | (New) DL_2A-5A-7A-66A (Completed) DL_2A-5A-7C_BCS0 (Completed) DL_2A-7C-66A_BCS0 (Completed) DL_5A-7C-66A_BCS0 | Ongoing
Unchange | CA_2A-7A-12A-66A-66A | - | 0 | Only FR1 | Paul Nebesny | Rogers Communications | pavlo.nebesny@rci.rogers.com | Ericsson, AT&T, Huawei, HiSilicon | RAN#88 | LTE_CA_R16_xBDL_1BUL-Core | (Completed) DL_2A-7A-12A-66A_BCS0 (Completed) DL_2A-7A-66A-66A_BCS0 (Completed) DL_2A-12A-66A-66A_BCS0 (New) DL_7A-12A-66A-66A_BCS0 | Ongoing
Unchange | CA_2A-7A-28A-66A | - | 0 | Only FR1 | Zhang Peng | Huawei | zhangpeng169@huawei.com | HiSilicon, Xiaomi, Vivo, Oppo, Altan | RAN#88 | LTE_CA_R16_xBDL_1BUL-Core | (New) DL_7A-28A-66A_BCS0 (Completed) DL_2A-7A-28A_BCS0 (Completed) DL_2A-7A-66A_BCS0 (Completed) DL_2A-28A-66A_BCS0 | Ongoing
Unchange | CA_2A-7C-28A-66A | - | 0 | Only FR1 | Zhang Peng | Huawei | zhangpeng169@huawei.com | HiSilicon, Xiaomi, Vivo, Oppo, Altan | RAN#88 | LTE_CA_R16_xBDL_1BUL-Core | (New) DL_2A-7A-28A-66A_BCS0 (New) DL_7C-28A-66A_BCS0 (Completed) DL_2A-7C-28A_BCS0 (Completed) DL_2A-7C-66A_BCS0 | Ongoing
Unchange | CA_3A-8A-20A-38A | - | 0 | Only FR1 | Zhang Peng | Huawei | zhangpeng169@huawei.com | HiSilicon, Deutsche Telekom, T-Mobile | RAN#88 | LTE_CA_R16_xBDL_1BUL-Core | (New) DL_3A-20A-38A_BCS0 (Completed) DL_3A-8A-38A_BCS0 (Completed) DL_3A-8A-20A_BCS0 (New) DL_8A-20A-38A_BCS0 | Ongoing
New | CA_3A-8A-40A-41A | - | 0 | Only FR1 | Paul Harris | Vodafone | paul.harris1@vodafone.com | HiSilicon, Ericsson, Huawei, Nokia | RAN#89 | LTE_CA_R17_xBDL_1BUL-Core | (Ongoing) CA_3A-8A-41A, CA_3A-40A-41A (Completed) CA_3A-8A-40A (New) CA_8A-40A-41A | New

## FR1 inter-band BCS table
E-UTRA CA configuration / Bandwidth combination set
E-UTRA CA configuration | Uplink CA configurations | E-UTRA Bands | 1.4MHz | 3MHz | 5 MHz | 10 MHz | 15 MHz | 20 MHz | Maximum aggregated bandwidth [MHz] | Bandwidth combination set
CA_2A-5A-7A-66A | - | 2 |  |  | Yes | Yes | Yes | Yes | 70 | 0
|  | 5 |  |  | Yes | Yes
|  | 7 |  |  | Yes | Yes | Yes | Yes
|  | 66 |  |  | Yes | Yes | Yes | Yes
CA_2A-5A-7C-66A | - | 2 |  |  | Yes | Yes | Yes | Yes | 90 | 0
|  | 5 |  |  | Yes | Yes
|  | 7 | See CA_7C Bandwidth Combination Set 1 in Table 5.6A.1-1
|  | 66 |  |  | Yes | Yes | Yes | Yes
CA_2A-7A-28A-66A | - | 2 |  |  | Yes | Yes | Yes | Yes | 80 | 0
|  | 7 |  |  | Yes | Yes | Yes | Yes
|  | 28 |  |  | Yes | Yes | Yes | Yes
|  | 66 |  |  | Yes | Yes | Yes | Yes
CA_2A-7C-28A-66A | - | 2 |  |  | Yes | Yes | Yes | Yes | 100 | 0
|  | 7 | See CA_7C Bandwidth Combination Set 1 in Table 5.6A.1-1
|  | 28 |  |  | Yes | Yes | Yes | Yes
|  | 66 |  |  | Yes | Yes | Yes | Yes
CA_1A-3A-8A-40C | - | 1 |  |  | Yes | Yes | Yes | Yes | 90 | 0
|  | 3 |  |  | Yes | Yes | Yes | Yes
|  | 8 |  |  | Yes | Yes
|  | 40 | See CA_40C Bandwidth combination set 1 in Table 5.6A.1-1
CA_1A-3A-7A-8A-40A | - | 1 |  |  | Yes | Yes | Yes | Yes | 90 | 0
|  | 3 |  |  | Yes | Yes | Yes | Yes
|  | 7 |  |  |  | Yes | Yes | Yes
|  | 8 |  |  | Yes | Yes
|  | 40 |  |  | Yes | Yes | Yes | Yes
CA_1A-3A-7A-8A-40C | - | 1 |  |  | Yes | Yes | Yes | Yes | 110 | 0
|  | 3 |  |  | Yes | Yes | Yes | Yes
|  | 7 |  |  |  | Yes | Yes | Yes
|  | 8 |  |  | Yes | Yes
|  | 40 | See CA_40C Bandwidth combination set 1 in Table 5.6A.1-1
CA_1A-3C-7A-8A | CA_3C | 1 |  |  | Yes | Yes | Yes | Yes | 90 | 0
|  | 3 | See CA_3C Bandwidth combination set 0 in Table 5.6A.1-1
|  | 7 |  |  |  | Yes | Yes | Yes
|  | 8 |  |  | Yes | Yes
CA_1A-7A-8A-38A | - | 1 |  |  | Yes | Yes | Yes | Yes | 70 | 0
|  | 7 |  |  |  | Yes | Yes | Yes
|  | 8 |  |  | Yes | Yes
|  | 38 |  |  | Yes | Yes | Yes | Yes
CA_1A-8A-20A-38A | - | 1 |  |  | Yes | Yes | Yes | Yes | 70 | 0
|  | 8 |  |  | Yes | Yes
|  | 20 |  |  | Yes | Yes | Yes | Yes
|  | 38 |  |  | Yes | Yes | Yes | Yes
CA_3A-8A-20A-38A | - | 3 |  |  | Yes | Yes | Yes | Yes | 70 | 0
|  | 8 |  |  | Yes | Yes
|  | 20 |  |  | Yes | Yes | Yes | Yes
|  | 38 |  |  | Yes | Yes | Yes | Yes
CA_1A-3C-8A-38A | - | 1 |  |  | Yes | Yes | Yes | Yes | 90 | 0
|  | 3 | See CA_3C Bandwidth combination set 0 in Table 5.6A.1-1
|  | 8 |  |  | Yes | Yes
|  | 38 |  |  | Yes | Yes | Yes | Yes
CA_1A-3C-8A-20A | - | 1 |  |  | Yes | Yes | Yes | Yes | 90 | 0
|  | 3 | See CA_3C Bandwidth combination set 0 in Table 5.6A.1-1
|  | 8 |  |  | Yes | Yes
|  | 20 |  |  | Yes | Yes | Yes | Yes
CA_1A-3A-20A-38A | - | 1 |  |  | Yes | Yes | Yes | Yes | 80 | 0
|  | 3 |  |  | Yes | Yes | Yes | Yes
|  | 20 |  |  | Yes | Yes | Yes | Yes
|  | 38 |  |  | Yes | Yes | Yes | Yes
CA_1A-3C-20A-38A | - | 1 |  |  | Yes | Yes | Yes | Yes | 100 | 0
|  | 3 | See CA_3C Bandwidth combination set 0 in Table 5.6A.1-1
|  | 20 |  |  | Yes | Yes | Yes | Yes
|  | 38 |  |  | Yes | Yes | Yes | Yes
CA_1A-3C-8A-38A | CA_3C | 1 |  |  | Yes | Yes | Yes | Yes | 90 | 0
|  | 3 | See CA_3C Bandwidth combination set 0 in Table 5.6A.1-1
|  | 8 |  |  | Yes | Yes
|  | 38 |  |  | Yes | Yes | Yes | Yes
CA_1A-3C-8A-20A | CA_3C | 1 |  |  | Yes | Yes | Yes | Yes | 90 | 0
|  | 3 | See CA_3C Bandwidth combination set 0 in Table 5.6A.1-1
|  | 8 |  |  | Yes | Yes
|  | 20 |  |  | Yes | Yes | Yes | Yes
CA_1A-3C-20A-38A | CA_3C | 1 |  |  | Yes | Yes | Yes | Yes | 100 | 0
|  | 3 | See CA_3C Bandwidth combination set 0 in Table 5.6A.1-1
|  | 20 |  |  | Yes | Yes | Yes | Yes
|  | 38 |  |  | Yes | Yes | Yes | Yes
CA_1A_3A_7A_8A_38A | - | 1 |  |  | Yes | Yes | Yes | Yes | 90 | 0
|  | 3 |  |  | Yes | Yes | Yes | Yes
|  | 7 |  |  |  | Yes | Yes | Yes
|  | 8 |  |  | Yes | Yes
|  | 38 |  |  | Yes | Yes | Yes | Yes
CA_1A_3A_8A_20A_38A | - | 1 |  |  | Yes | Yes | Yes | Yes | 90 | 0
|  | 3 |  |  | Yes | Yes | Yes | Yes
|  | 8 |  |  | Yes | Yes
|  | 20 |  |  | Yes | Yes | Yes | Yes
|  | 38 |  |  | Yes | Yes | Yes | Yes
CA_2A-2A-5A-7A-66A | - | 2 | See CA_2A-2A Bandwidth Combination Set 0 in Table 5.6A.1-3 | [5 empty] | 90 | 0
|  | 5 |  |  | Yes | Yes
|  | 7 |  |  | Yes | Yes | Yes | Yes
|  | 66 |  |  | Yes | Yes | Yes | Yes
CA_2A-7A-12A-66A-66A | - | 2 |  |  | Yes | Yes | Yes | Yes | 90 | 0
|  | 7 |  |  | Yes | Yes | Yes | Yes
|  | 12 |  |  | Yes | Yes
|  | 66 | See CA_66A-66A Bandwidth combination set 0 in Table 5.6A.1-3
CA_2A-5A-7A-66A-66A | - | 2 |  |  | Yes | Yes | Yes | Yes | 90 | 0
|  | 5 |  |  | Yes | Yes
|  | 7 |  |  | Yes | Yes | Yes | Yes
|  | 66 | See CA_66A-66A Bandwidth Combination Set 0 in Table 5.6A.1-3
CA_1A-3A-8A-41A | - | 1 |  |  | Yes | Yes | Yes | Yes | 70 | 0
|  | 3 |  | Yes | Yes | Yes | Yes | Yes
|  | 8 | Yes | Yes | Yes | Yes
|  | 41 |  |  | Yes | Yes | Yes | Yes
CA_1A-3A-40A-41A | - | 1 |  |  | Yes | Yes | Yes | Yes | 80 | 0
|  | 3 |  | Yes | Yes | Yes | Yes | Yes
|  | 40 |  |  | Yes | Yes | Yes | Yes
|  | 41 |  |  | Yes | Yes | Yes | Yes
CA_3A-8A-40A-41A | - | 3 |  | Yes | Yes | Yes | Yes | Yes | 70 | 0
|  | 8 | Yes | Yes | Yes | Yes
|  | 40 |  |  | Yes | Yes | Yes | Yes
|  | 41 |  |  | Yes | Yes | Yes | Yes