## Cover sheet
# | Simultaneous Rx/Tx band combinations for CA, SUL, MR-DC and NR-DC
1 | Simultaneous Rx/Tx band combinations for CA
2 | Simultaneous Rx/Tx band combinations for SUL
3 | Simultaneous Rx/Tx band combinations for MR-DC
4 | Simultaneous Rx/Tx band combinations for NR-DC
Note 1: The combinations proposed according to above categories are to be evaluated whether simultaneous Rx/Tx capability can be supported or not.
Note 2: Only FDD-TDD and TDD-TDD band combinations are considered for simultaneous Rx/Tx capability.
Change marks | Explanation
New | Each new row from a contact company request is marked in blue with New in first column.
Modified | Some columns of the row are modified. The rapporteur will mark those changed cells in yellow and use Modified in the first column.
Deleted | For a removed band combination, the rapporteur marks the row in red and uses Deleted in first column.
Unchanged | No changes in any field of the row

## band combos for CA
Are there any change marks? (More explanation can be found in coversheet) | Band combination configuration | UpLink configuration | Contact Name | Contact Company | Contact Email | Other supporting companies (min.3) | RAN Plenary in which the combination was requested | Whether the band combination has been finished in other basket WI | Status (New,Ongoing,Completed,Stopped) | TR# | TPs provided as input for TR | CRs provided to RAN: RAN4 Tdoc (list all specs input) | Core part Done? (Including all fallback combos ) yes/no | Perf. part Done? yes/no | Open issues/Comments | Note
| CA_n1-n78 | n1, n78

## band combos for SUL
Are there any change marks? (More explanation can be found in coversheet) | Band combination configuration | UpLink configuration | Contact Name | Contact Company | Contact Email | Other supporting companies (min.3) | RAN Plenary in which the combination was requested | Whether the band combination has been finished in other basket WI | Status (New,Ongoing,Completed,Stopped) | TR# | TPs provided as input for TR | CRs provided to RAN: RAN4 Tdoc (list all specs input) | Core part Done? (Including all fallback combos ) yes/no | Perf. part Done? yes/no | Open issues/Comments | Note
| SUL_n78-n80 | n78, n80

## band combos for MR-DC
Are there any change marks? (More explanation can be found in coversheet) | Band combination configuration | UpLink configuration | Contact Name | Contact Company | Contact Email | Other supporting companies (min.3) | RAN Plenary in which the combination was requested | Whether the band combination has been finished in other basket WI | Status (New,Ongoing,Completed,Stopped) | TR# | TPs provided as input for TR | CRs provided to RAN: RAN4 Tdoc (list all specs input) | Core part Done? (Including all fallback combos ) yes/no | Perf. part Done? yes/no | Open issues/Comments | Note
| DC_1_n78 | DC_1_n78

## band combos for NR-DC
Are there any change marks? (More explanation can be found in coversheet) | Band combination configuration | UpLink configuration | Contact Name | Contact Company | Contact Email | Other supporting companies (min.3) | RAN Plenary in which the combination was requested | Whether the band combination has been finished in other basket WI | Status (New,Ongoing,Completed,Stopped) | TR# | TPs provided as input for TR | CRs provided to RAN: RAN4 Tdoc (list all specs input) | Core part Done? (Including all fallback combos ) yes/no | Perf. part Done? yes/no | Open issues/Comments | Note
| DC_n77-n257 | DC_n77-n257