## Cover
Rel-19 Ambient IoT link budget template
Change History
Version | Description | Date | Editor
V001 | Initial draft ot the template, incoporate agreements from RAN1#116bis | 2024-04-26 | CMCC, shenxiaodong@chinamobile.com, qinwei@chinamobile.com
V002 | incoporate agreements from RAN1#117 | 2024-06-24 | CMCC, shenxiaodong@chinamobile.com, qinwei@chinamobile.com
V003
V004
V005
V006
V007
V008
V009
V010
V011
V012
V013
V014
V015
V016
V017

## R2D and D2R
| Common | [5 empty] | R2D | [39 empty] | D2R | [39 empty] | Moderator's Comments
Identifier/Items | System configuration | Scenarios | CW case | Device 1/2a/2b | Center frequency (MHz) | Topology/Pathloss model | Transmitter | Number of Tx antenna elements / TxRU/ Tx chains modelled in LLS | Total Tx Power (dBm) | CW Tx power (dBm) | CW Tx antenna gain (dBi) | CW2D distance (m) | CW2D pathloss (dB) | CW received power (dBm) | Transmission Bandwidth used for the evaluated channel (Hz) | Tx antenna gain (dBi) | Ambient IoT backscatter loss (dB) due to Modulation factor | Ambient IoT on-object antenna penalty | Ambient IoT backscatter amplifier gain (dB) | Cable, connector, combiner, body losses, etc. (dB) | EIRP (dBm) | Receiver | Number of receive antenna elements / TxRU / chains modelled in LLS | Bandwidth used for the evaluated channel (Hz) | Receiver antenna gain (dBi) | Cable, connector, combiner, body losses, etc. (dB) | Receiver Noise Figure (dB) | Thermal Noise power spectrum density (dBm/Hz) | Noise Power (dBm) | Required SNR/CNR | Ambient IoT on-object antenna penalty | Budget-Alt1/ Budget-Alt2 | CW cancellation (dB) | Remaining CW interference (dB) | Receiver sensitivity loss(dB) | Receiver Sensitivity (dBm) | System margins | Shadow fading margin (dB) | polarization mismatching loss (dB) | BS selection/macro-diversity gain (dB) | Other gains (dB) (if any please specify) | MPL/distance | MPL (dB) | Distance (m) | （5）Other | Other notes | Transmitter | Number of Tx antenna elements / TxRU/ Tx chains modelled in LLS | Total Tx Power (dBm) | CW Tx power (dBm) | CW Tx antenna gain (dBi) | CW2D distance (m) | CW2D pathloss (dB) | CW received power (dBm) | Transmission Bandwidth used for the evaluated channel (Hz) | Tx antenna gain (dBi) | Ambient IoT backscatter loss (dB) due to Modulation factor | Ambient IoT on-object antenna penalty | Ambient IoT backscatter amplifier gain (dB) | Cable, connector, combiner, body losses, etc. (dB) | EIRP (dBm) | Receiver | Number of receive antenna elements / TxRU / chains modelled in LLS | Bandwidth used for the evaluated channel (Hz) | Receiver antenna gain (dBi) | Cable, connector, combiner, body losses, etc. (dB) | Receiver Noise Figure (dB) | Thermal Noise power spectrum density (dBm/Hz) | Noise Power (dBm) | Required SNR/CNR | Ambient IoT on-object antenna penalty | Budget-Alt1/ Budget-Alt2 | CW cancellation (dB) | Remaining CW interference (dB) | Receiver sensitivity loss(dB) | Receiver Sensitivity (dBm) | System margins | Shadow fading margin (dB) | polarization mismatching loss (dB) | BS selection/macro-diversity gain (dB) | Other gains (dB) (if any please specify) | MPL/distance | MPL (dB) | Distance (m) | （5）Other | Other notes | Reference of required SNR/CNR
Editor's comments |  |  |  |  | MHz |  |  |  | dBm | dBm | dBi | m | dB | dBm | Hz | dBi | dB | dB | dB | dB | dBm |  |  | Hz | dBi | dB | dB | dBm/Hz | dBm | dB | dB |  | dB | dB | dB | dBm |  | dB | dB | dB | dB |  | dB | m |  |  |  |  | dBm | dBm | dBi | m | dB | dBm | Hz | dBi | dB | dB | dB | dB | dBm |  |  | Hz | dBi | dB | dB | dBm/Hz | dBm | dB | dB |  | dB | dB | dB | dBm |  | dB | dB | dB | dB |  | dB | m |  |  | Provide the reference of required SNR/CNR(row identifier in the LLS table) | Provide the reference of required SNR/CNR(row identifier in the LLS table)
Example for inputs |  | D1T1-A1/A2/B/C D2T2-A1/A2/B/C | 1-1/1-2/1-4/2-2/2-3/2-4 | Device 1 / Device 2a / Device 2b | 900MHz (M), 2GHz (O) in GHz | For D2T2: - [0D]-Alt1: InF-DL NLOS - [0D]-Alt2: InH-Office LOS For D1T1: - InF-DH NLOS |  | For BS: - 2(M) or 4(O) antenna elements for 0.9 GHz For Intermediate UE: - 1(M) or 2(O) | For BS in DL spectrum for indoor - [1E]-R2D-Alt1: 33dBm(M), - [1E]-R2D-Alt2: 38dBm(O), - [1E]-R2D-Alt3: 24dBm(M) - Companies to report if PSD constraints are imposed (company to report the condition for applying PSD constraints in Row [5A]: Other notes) For UL spectrum for indoor, - [1E]-R2D-Alt4:23dBm (M) - [1E]-R2D-Alt5:26dBm(O) | N/A | N/A | N/A | N/A | N/A | 180kHz(M), 360kHz(O), 1.08MHz(O) | - For BS for indoor, 6 dBi(M), 2dBi(M) - For intermediate UE, 0 dBi | N/A | Not applicable | N/A | - For BS, X dB, X <=3 to be reported by companies with justification provided in row 5A - For intermediate UE, 1 dB | Calculated (see Note 1) FFS: any limitation of the EIRP subject to future discussion |  | Same as [1D]-D2R | Refer to LLS table [1b] ED bandwidth | same as [1G]-D2R | N/A | For RF-ED receiver - 20dB, Device 2 o FFS other values For IF/ZIF receiver - 15dB, Device 2 | -174 | Calculated (see Note 1) | Reported by companies for Budget-Alt2 | 0.9dB or 4.7dB | Budget-Alt1/ Budget-Alt2 (see note1) | N/A | N/A | N/A | For Budget-Alt1, - For device 1 (RF-ED), for example: o {-30dBm, -36dBm, -40dBm, etc} - For device 2 (RF-ED), for example: o {-40dBm, -45dBm, etc} For Budget-Alt2, - Calculated (see note1) |  | For D1T1: 4 dB For D2T2: 3dB for InH-LOS 7.2dB for InF-DL-NLOS | 3 dB | 0 dB FFS: other values are not precluded Note: only applicable for D1T1 | Reported by companies with justification |  | Calculated (see Note 1) | Calculated (see Note 1) in meter |  | Companies to report |  | 1 | - For device 1/2a: (see note 1) o [1E]-D2R-Alt1: (For scenarios ‘B’) o The Device Tx Power is calculated by CW received power which can be derived by at least CW2D distance (m) value and other related factors. o[1E]-D2R-Alt2: (For scenarios ‘A1’ and ‘A2’) oThe Device Tx Power is calculated by assuming CW2D pathloss = D2R pathloss. - For device 2b: (For scenarios ‘C’) o[1E]-D2R-Alt3: -20 dBm(M) o[1E]-D2R-Alt4: -10 dBm(O) | For scenario ‘A1’, ‘A2’ and ‘B’ - Report a value from the candidate values [1E]-R2D-Alt1/[1E]-R2D-Alt2/[1E]-R2D-Alt3 from [1E]-R2D if CW in DL spectrum - Report a value from the candidate values [1E]-R2D-Alt4/[1E]-R2D-Alt5 from [1E]-R2D if CW in UL spectrum. Note: only applicable for device 1/2a | - Company to report, the value equals to o UE Tx ant gain, or o BS Tx ant gain Note: only applicable for device 1/2a | For scenarios ‘B’ o D1T1-B: o 5m, o 10m, o 20m o CW2D distance is derived assuming CW node is located with the same position as ‘R1’ in ‘A1’ scenario. (see note 1) o D2T2-B: o 5m, o 10m, o FFS other values For scenarios ‘A1’ and ‘A2’ o Calculated (see note 1), (i.e., CW2D distance is calculated by assuming CW2D pathloss = D2R pathloss) Note: only applicable for device 1/2a Note: companies to report which value(s) are evaluated. | Calculated (see note1) Note: only applicable for device 1/2a | Calculated (see note1) Note: only applicable for device 1/2a | Refer to LLS table [1a] | - For A-IoT device, 0dBi | - OOK: 6 dB - PSK: 0 dB - FSK: Y dB It is applicable for device 1 and 2a Companies to report and justify their assumptions for Y. Companies to report in row 3D if they assume any additional related loss. | 0.9dB or 4.7dB | 10 dB (M) 15 dB (O) Note: Only for device 2a | N/A | Calculated (see Note 1) |  | Same as [1D]-R2D | Refer to LLS table [2a] [receiver bandwidth?] | Same as [1G]-R2D | Same as [1N]-R2D | For BS as reader - 5dB For intermediate UE as reader - 7dB | -174 | Calculated (see Note 1) | Reported by companies for Budget-Alt2 | Not applicable | Budget-Alt2 | Companies to report for scenario A2/A1/B for BS and intermediate UE. Note: - Only applicable for device 1/2a - The value provided is for the unmodulated single-tone CW. The impact of a multi-tone CW, e.g., assuming an [X] dB difference, is FFS | Calculated (see Note 1) Note: only applicable for device 1/2a | Calculated (see Note 1) Note: only applicable for device 1/2a | Calculated (see Note 1) Note: the receiver sensitivity includes the receiver sensitivity loss [2K2], i.e. after CW cancellation at least if ‘A2’ scenario is used |  | For D1T1: 4 dB For D2T2: 3dB for InH-LOS 7.2dB for InF-DL-NLOS | 3 dB | 0 dB FFS: other values are not precluded Note: only applicable for D1T1 | Reported by companies with justification |  | Calculated (see Note 1) | Calculated (see Note 1) |  | Companies to report | Row-id in LLS Table, e.g., CompanyA-D1T1-1kbps-D2R,… | Row-id in LLS Table, e.g., CompanyA-D1T1-1kbps-R2D,…
No. | [0] | [0A] | [0A1] | [0B] | [0C] | [0D] | [1] | [1D] | [1E] | [1E1] | [1E2] | [1E3] | [1E4] | [1E5] | [1F] | [1G] | [1H] | [1J] | [1K] | [1N] | [1M] | [2] | [2A] | [2B] | [2C] | [2X] | [2D] | [2E] | [2F] | [2G] | [2H] | [2J] | [2K] | [2K1] | [2K2] | [2L] | [3] | [3A] | [3B] | [3C] | [3D] | [4] | [4A] | [4B] | [5] | [5A] | [1] | [1D] | [1E] | [1E1] | [1E2] | [1E3] | [1E4] | [1E5] | [1F] | [1G] | [1H] | [1J] | [1K] | [1N] | [1M] | [2] | [2A] | [2B] | [2C] | [2X] | [2D] | [2E] | [2F] | [2G] | [2H] | [2J] | [2K] | [2K1] | [2K2] | [2L] | [3] | [3A] | [3B] | [3C] | [3D] | [4] | [4A] | [4B] | [5] | [5A] | [6A] | [6B]
FW Link Budget-Case1 |  | D1T1-A1 | 1-1 | Device 1 | 0.9 | InF-DH |  | 2 | dBm: 33; dBm: 24; dBi: 6; Hz: 180000; dBi: 6; dB: 0; dBm: 39 |  | 1 | 20000000 | 0 |  | 20 | -174 | -80.9897 | 33.3215 | 0.9 | Budget-Alt1 |  |  |  | -30 |  | 4 | 3 | 0 | 0 |  | 61.1 | 19.7546 |  |  |  | 1 | -47.8494 | 24 | 6 | 26.6549 | 63.9494 | -41.8494 | 15000 | 0 | 6 | 0.9 | 0 | 0 | -47.8494 |  | 2 | 15000 | 6 | 0 | 5 | -174 | -127.2391 | 1 |  | Budget-Alt2 | 150 | -114 | 13.4404 | -112.7987 |  | 4 | 3 | 0 | 0 |  | 63.9494 | 26.6549 |  |  | FW LLS D2R-Case7 | FW LLS R2D-case1
FW Link Budget-Case2 |  | D1T1-A1 | 1-1 | Device 2a | 0.9 | InF-DH |  | 2 | dBm: 33; dBm: 24; dBi: 6; Hz: 180000; dBi: 6; dB: 0; dBm: 39 |  | 1 | 20000000 | 0 |  | 20 | -174 | -80.9897 | 31.3215 | 0.9 | Budget-Alt1 |  |  |  | -40 |  | 4 | 3 | 0 | 0 |  | 71.1 | 56.5314 |  |  |  | 1 | -42.8494 | 24 | 6 | 45.0908 | 68.9494 | -46.8494 | 15000 | 0 | 6 | 0.9 | 10 | 0 | -42.8494 |  | 2 | 15000 | 6 | 0 | 5 | -174 | -127.2391 | 1 |  | Budget-Alt2 | 150 | -114 | 13.4404 | -112.7987 |  | 4 | 3 | 0 | 0 |  | 68.9494 | 45.0908 |  |  | FW LLS D2R-Case8 | FW LLS R2D-Case2
FW Link Budget-Case3 |  | D1T1-A1 | 1-2 | Device 1 | 0.9 | InF-DH |  | 2 | dBm: 33; dBm: 23; dBi: 6; Hz: 180000; dBi: 6; dB: 0; dBm: 39 |  | 1 | 20000000 | 0 |  | 20 | -174 | -80.9897 | 33.3215 | 0.9 | Budget-Alt1 |  |  |  | -30 |  | 4 | 3 | 0 | 0 |  | 61.1 | 19.7546 |  |  |  | 1 | -48.8241 | 23 | 6 | 26.584 | 63.9241 | -42.8241 | 15000 | 0 | 6 | 0.9 | 0 | 0 | -48.8241 |  | 2 | 15000 | 6 | 0 | 5 | -174 | -127.2391 | 1 |  | Budget-Alt2 | 150 | -115 | 12.491 | -113.7481 |  | 4 | 3 | 0 | 0 |  | 63.9241 | 26.584 |  |  | FW LLS D2R-Case7 | FW LLS R2D-case1
FW Link Budget-Case4 |  | D1T1-A1 | 1-2 | Device 2a | 0.9 | InF-DH |  | 2 | dBm: 33; dBm: 23; dBi: 6; Hz: 180000; dBi: 6; dB: 0; dBm: 39 |  | 1 | 20000000 | 0 |  | 20 | -174 | -80.9897 | 31.3215 | 0.9 | Budget-Alt1 |  |  |  | -40 |  | 4 | 3 | 0 | 0 |  | 71.1 | 56.5314 |  |  |  | 1 | -43.8241 | 23 | 6 | 44.9709 | 68.9241 | -47.8241 | 15000 | 0 | 6 | 0.9 | 10 | 0 | -43.8241 |  | 2 | 15000 | 6 | 0 | 5 | -174 | -127.2391 | 1 |  | Budget-Alt2 | 150 | -115 | 12.491 | -113.7481 |  | 4 | 3 | 0 | 0 |  | 68.9241 | 44.9709 |  |  | FW LLS D2R-Case8 | FW LLS R2D-Case2
FW Link Budget-Case5 |  | D1T1-A2 | 1-1 | Device 1 | 0.9 | InF-DH |  | 2 | dBm: 33; dBm: 24; dBi: 6; Hz: 180000; dBi: 6; dB: 0; dBm: 39 |  | 1 | 20000000 | 0 |  | 20 | -174 | -80.9897 | 33.3215 | 0.9 | Budget-Alt1 |  |  |  | -30 |  | 4 | 3 | 0 | 0 |  | 61.1 | 19.7546 |  |  |  | 1 | -42.9397 | 24 | 6 | 15.9072 | 59.0397 | -36.9397 | 15000 | 0 | 6 | 0.9 | 0 | 0 | -42.9397 |  | 2 | 15000 | 6 | 0 | 5 | -174 | -127.2391 | 1 |  | Budget-Alt2 | 140 | -104 | 23.2596 | -102.9794 |  | 4 | 3 | 0 | 0 |  | 59.0397 | 15.9072 |  |  | FW LLS D2R-Case7 | FW LLS R2D-case1
FW Link Budget-Case6 |  | D1T1-A2 | 1-1 | Device 2a | 0.9 | InF-DH |  | 2 | dBm: 33; dBm: 24; dBi: 6; Hz: 180000; dBi: 6; dB: 0; dBm: 39 |  | 1 | 20000000 | 0 |  | 20 | -174 | -80.9897 | 31.3215 | 0.9 | Budget-Alt1 |  |  |  | -40 |  | 4 | 3 | 0 | 0 |  | 71.1 | 56.5314 |  |  |  | 1 | -37.9397 | 24 | 6 | 26.9093 | 64.0397 | -41.9397 | 15000 | 0 | 6 | 0.9 | 10 | 0 | -37.9397 |  | 2 | 15000 | 6 | 0 | 5 | -174 | -127.2391 | 1 |  | Budget-Alt2 | 140 | -104 | 23.2596 | -102.9794 |  | 4 | 3 | 0 | 0 |  | 64.0397 | 26.9093 |  |  | FW LLS D2R-Case8 | FW LLS R2D-Case2
FW Link Budget-Case7 |  | D1T1-A2 | 1-2 | Device 1 | 0.9 | InF-DH |  | 2 | dBm: 33; dBm: 23; dBi: 6; Hz: 180000; dBi: 6; dB: 0; dBm: 39 |  | 1 | 20000000 | 0 |  | 20 | -174 | -80.9897 | 33.3215 | 0.9 | Budget-Alt1 |  |  |  | -30 |  | 4 | 3 | 0 | 0 |  | 61.1 | 19.7546 |  |  |  | 1 | -43.9371 | 23 | 6 | 15.9027 | 59.0371 | -37.9371 | 15000 | 0 | 6 | 0.9 | 0 | 0 | -43.9371 |  | 2 | 15000 | 6 | 0 | 5 | -174 | -127.2391 | 1 |  | Budget-Alt2 | 140 | -105 | 22.2649 | -103.9741 |  | 4 | 3 | 0 | 0 |  | 59.0371 | 15.9027 |  |  | FW LLS D2R-Case7 | FW LLS R2D-case1
FW Link Budget-Case8 |  | D1T1-A2 | 1-2 | Device 2a | 0.9 | InF-DH |  | 2 | dBm: 33; dBm: 23; dBi: 6; Hz: 180000; dBi: 6; dB: 0; dBm: 39 |  | 1 | 20000000 | 0 |  | 20 | -174 | -80.9897 | 31.3215 | 0.9 | Budget-Alt1 |  |  |  | -40 |  | 4 | 3 | 0 | 0 |  | 71.1 | 56.5314 |  |  |  | 1 | -38.9371 | 23 | 6 | 26.9018 | 64.0371 | -42.9371 | 15000 | 0 | 6 | 0.9 | 10 | 0 | -38.9371 |  | 2 | 15000 | 6 | 0 | 5 | -174 | -127.2391 | 1 |  | Budget-Alt2 | 140 | -105 | 22.2649 | -103.9741 |  | 4 | 3 | 0 | 0 |  | 64.0371 | 26.9018 |  |  | FW LLS D2R-Case8 | FW LLS R2D-Case2
FW Link Budget-Case9 |  | D1T1-B | 1-4 | Device 1 | 0.9 | InF-DH |  | 2 | dBm: 33; dBm: 24; dBi: 0; Hz: 180000; dBi: 6; dB: 0; dBm: 39 |  | 1 | 20000000 | 0 |  | 20 | -174 | -80.9897 | 33.3215 | 0.9 | Budget-Alt1 |  |  |  | -30 |  | 4 | 3 | 0 | 0 |  | 61.1 | 19.7546 |  |  |  | 1 | -54.4869 | 23 | 0 | 25.6581 | 63.5869 | -48.4869 | 15000 | 0 | 6 | 0.9 | 0 | 0 | -54.4869 |  | 2 | 15000 | 6 | 0 | 5 | -174 | -127.2391 | 1 |  | Budget-Alt2 | 150 | -121 | 7.1654 | -119.0737 |  | 4 | 3 | 0 | 0 |  | 63.5869 | 25.6581 |  |  | FW LLS D2R-Case7 | FW LLS R2D-case1
FW Link Budget-Case10 |  | D1T1-B | 1-4 | Device 2a | 0.9 | InF-DH |  | 2 | dBm: 33; dBm: 24; dBi: 0; Hz: 180000; dBi: 6; dB: 0; dBm: 39 |  | 1 | 20000000 | 0 |  | 20 | -174 | -80.9897 | 31.3215 | 0.9 | Budget-Alt1 |  |  |  | -40 |  | 4 | 3 | 0 | 0 |  | 71.1 | 56.5314 |  |  |  | 1 | -49.4869 | 23 | 0 | 43.4045 | 68.5869 | -53.4869 | 15000 | 0 | 6 | 0.9 | 10 | 0 | -49.4869 |  | 2 | 15000 | 6 | 0 | 5 | -174 | -127.2391 | 1 |  | Budget-Alt2 | 150 | -121 | 7.1654 | -119.0737 |  | 4 | 3 | 0 | 0 |  | 68.5869 | 43.4045 |  |  | FW LLS D2R-Case8 | FW LLS R2D-Case2
FW Link Budget-Case11 |  | D1T1-C |  | Device 2b | 0.9 | InF-DH |  | 2 | dBm: 33; Hz: 180000; dBi: 6; dB: 0; dBm: 39 |  | 1 | 180000 | 0 |  | 15 | -174 | -106.4473 | 9 | 0.9 | Budget-Alt2 |  |  |  | -98.3473 |  | 4 | 3 | 0 | 0 |  | 129.4473 | 26094.5058 |  |  |  | 1 | [12 empty] | -20 |  |  | 15000 | 6 | 0 | 5 | -174 | -127.2391 | 1 |  | Budget-Alt2 |  |  |  | -126.2391 |  | 4 | 3 | 0 | 0 |  | 105.2391 | 2047.1628 |  |  | FW LLS D2R-Case9 | FW LLS R2D-Case3
FW Link Budget-Case12 |  | D1T1-A1 | 1-1 | Device 1 | 0.9 | InF-DH |  | 4 | dBm: 33; dBm: 24; dBi: 6; Hz: 180000; dBi: 6; dB: 0; dBm: 39 |  | 1 | 20000000 | 0 |  | 20 | -174 | -80.9897 | 33.3215 | 0.9 | Budget-Alt1 |  |  |  | -30 |  | 4 | 3 | 0 | 0 |  | 61.1 | 19.7546 |  |  |  | 1 | -48.0994 | 24 | 6 | 27.3648 | 64.1994 | -42.0994 | 15000 | 0 | 6 | 0.9 | 0 | 0 | -48.0994 |  | 4 | 15000 | 6 | 0 | 5 | -174 | -127.2391 | 0.5 |  | Budget-Alt2 | 150 | -114 | 13.4404 | -113.2987 |  | 4 | 3 | 0 | 0 |  | 64.1994 | 27.3648 |  |  | FW LLS D2R-Case13 | FW LLS R2D-case1
FW Link Budget-Case13 |  | D1T1-A1 | 1-1 | Device 2a | 0.9 | InF-DH |  | 4 | dBm: 33; dBm: 24; dBi: 6; Hz: 180000; dBi: 6; dB: 0; dBm: 39 |  | 1 | 20000000 | 0 |  | 20 | -174 | -80.9897 | 31.3215 | 0.9 | Budget-Alt1 |  |  |  | -40 |  | 4 | 3 | 0 | 0 |  | 71.1 | 56.5314 |  |  |  | 1 | -43.0994 | 24 | 6 | 46.2917 | 69.1994 | -47.0994 | 15000 | 0 | 6 | 0.9 | 10 | 0 | -43.0994 |  | 4 | 15000 | 6 | 0 | 5 | -174 | -127.2391 | 0.5 |  | Budget-Alt2 | 150 | -114 | 13.4404 | -113.2987 |  | 4 | 3 | 0 | 0 |  | 69.1994 | 46.2917 |  |  | FW LLS D2R-Case14 | FW LLS R2D-Case2
FW Link Budget-Case14 |  | D1T1-A1 | 1-2 | Device 1 | 0.9 | InF-DH |  | 4 | dBm: 33; dBm: 23; dBi: 6; Hz: 180000; dBi: 6; dB: 0; dBm: 39 |  | 1 | 20000000 | 0 |  | 20 | -174 | -80.9897 | 33.3215 | 0.9 | Budget-Alt1 |  |  |  | -30 |  | 4 | 3 | 0 | 0 |  | 61.1 | 19.7546 |  |  |  | 1 | -49.0741 | 23 | 6 | 27.2921 | 64.1741 | -43.0741 | 15000 | 0 | 6 | 0.9 | 0 | 0 | -49.0741 |  | 4 | 15000 | 6 | 0 | 5 | -174 | -127.2391 | 0.5 |  | Budget-Alt2 | 150 | -115 | 12.491 | -114.2481 |  | 4 | 3 | 0 | 0 |  | 64.1741 | 27.2921 |  |  | FW LLS D2R-Case13 | FW LLS R2D-case1
FW Link Budget-Case15 |  | D1T1-A1 | 1-2 | Device 2a | 0.9 | InF-DH |  | 4 | dBm: 33; dBm: 23; dBi: 6; Hz: 180000; dBi: 6; dB: 0; dBm: 39 |  | 1 | 20000000 | 0 |  | 20 | -174 | -80.9897 | 31.3215 | 0.9 | Budget-Alt1 |  |  |  | -40 |  | 4 | 3 | 0 | 0 |  | 71.1 | 56.5314 |  |  |  | 1 | -44.0741 | 23 | 6 | 46.1686 | 69.1741 | -48.0741 | 15000 | 0 | 6 | 0.9 | 10 | 0 | -44.0741 |  | 4 | 15000 | 6 | 0 | 5 | -174 | -127.2391 | 0.5 |  | Budget-Alt2 | 150 | -115 | 12.491 | -114.2481 |  | 4 | 3 | 0 | 0 |  | 69.1741 | 46.1686 |  |  | FW LLS D2R-Case14 | FW LLS R2D-Case2
FW Link Budget-Case16 |  | D1T1-A2 | 1-1 | Device 1 | 0.9 | InF-DH |  | 4 | dBm: 33; dBm: 24; dBi: 6; Hz: 180000; dBi: 6; dB: 0; dBm: 39 |  | 1 | 20000000 | 0 |  | 20 | -174 | -80.9897 | 33.3215 | 0.9 | Budget-Alt1 |  |  |  | -30 |  | 4 | 3 | 0 | 0 |  | 61.1 | 19.7546 |  |  |  | 1 | -43.1897 | 24 | 6 | 16.3308 | 59.2897 | -37.1897 | 15000 | 0 | 6 | 0.9 | 0 | 0 | -43.1897 |  | 4 | 15000 | 6 | 0 | 5 | -174 | -127.2391 | 0.5 |  | Budget-Alt2 | 140 | -104 | 23.2596 | -103.4794 |  | 4 | 3 | 0 | 0 |  | 59.2897 | 16.3308 |  |  | FW LLS D2R-Case13 | FW LLS R2D-case1
FW Link Budget-Case17 |  | D1T1-A2 | 1-1 | Device 2a | 0.9 | InF-DH |  | 4 | dBm: 33; dBm: 24; dBi: 6; Hz: 180000; dBi: 6; dB: 0; dBm: 39 |  | 1 | 20000000 | 0 |  | 20 | -174 | -80.9897 | 31.3215 | 0.9 | Budget-Alt1 |  |  |  | -40 |  | 4 | 3 | 0 | 0 |  | 71.1 | 56.5314 |  |  |  | 1 | -38.1897 | 24 | 6 | 27.626 | 64.2897 | -42.1897 | 15000 | 0 | 6 | 0.9 | 10 | 0 | -38.1897 |  | 4 | 15000 | 6 | 0 | 5 | -174 | -127.2391 | 0.5 |  | Budget-Alt2 | 140 | -104 | 23.2596 | -103.4794 |  | 4 | 3 | 0 | 0 |  | 64.2897 | 27.626 |  |  | FW LLS D2R-Case14 | FW LLS R2D-Case2
FW Link Budget-Case18 |  | D1T1-A2 | 1-2 | Device 1 | 0.9 | InF-DH |  | 4 | dBm: 33; dBm: 23; dBi: 6; Hz: 180000; dBi: 6; dB: 0; dBm: 39 |  | 1 | 20000000 | 0 |  | 20 | -174 | -80.9897 | 33.3215 | 0.9 | Budget-Alt1 |  |  |  | -30 |  | 4 | 3 | 0 | 0 |  | 61.1 | 19.7546 |  |  |  | 1 | -44.1871 | 23 | 6 | 16.3263 | 59.2871 | -38.1871 | 15000 | 0 | 6 | 0.9 | 0 | 0 | -44.1871 |  | 4 | 15000 | 6 | 0 | 5 | -174 | -127.2391 | 0.5 |  | Budget-Alt2 | 140 | -105 | 22.2649 | -104.4741 |  | 4 | 3 | 0 | 0 |  | 59.2871 | 16.3263 |  |  | FW LLS D2R-Case13 | FW LLS R2D-case1
FW Link Budget-Case19 |  | D1T1-A2 | 1-2 | Device 2a | 0.9 | InF-DH |  | 4 | dBm: 33; dBm: 23; dBi: 6; Hz: 180000; dBi: 6; dB: 0; dBm: 39 |  | 1 | 20000000 | 0 |  | 20 | -174 | -80.9897 | 31.3215 | 0.9 | Budget-Alt1 |  |  |  | -40 |  | 4 | 3 | 0 | 0 |  | 71.1 | 56.5314 |  |  |  | 1 | -39.1871 | 23 | 6 | 27.6183 | 64.2871 | -43.1871 | 15000 | 0 | 6 | 0.9 | 10 | 0 | -39.1871 |  | 4 | 15000 | 6 | 0 | 5 | -174 | -127.2391 | 0.5 |  | Budget-Alt2 | 140 | -105 | 22.2649 | -104.4741 |  | 4 | 3 | 0 | 0 |  | 64.2871 | 27.6183 |  |  | FW LLS D2R-Case14 | FW LLS R2D-Case2
FW Link Budget-Case20 |  | D1T1-B | 1-4 | Device 1 | 0.9 | InF-DH |  | 4 | dBm: 33; dBm: 24; dBi: 0; Hz: 180000; dBi: 6; dB: 0; dBm: 39 |  | 1 | 20000000 | 0 |  | 20 | -174 | -80.9897 | 33.3215 | 0.9 | Budget-Alt1 |  |  |  | -30 |  | 4 | 3 | 0 | 0 |  | 61.1 | 19.7546 |  |  |  | 1 | -54.7369 | 23 | 0 | 26.3415 | 63.8369 | -48.7369 | 15000 | 0 | 6 | 0.9 | 0 | 0 | -54.7369 |  | 4 | 15000 | 6 | 0 | 5 | -174 | -127.2391 | 0.5 |  | Budget-Alt2 | 150 | -121 | 7.1654 | -119.5737 |  | 4 | 3 | 0 | 0 |  | 63.8369 | 26.3415 |  |  | FW LLS D2R-Case13 | FW LLS R2D-case1
FW Link Budget-Case21 |  | D1T1-B | 1-4 | Device 2a | 0.9 | InF-DH |  | 4 | dBm: 33; dBm: 24; dBi: 0; Hz: 180000; dBi: 6; dB: 0; dBm: 39 |  | 1 | 20000000 | 0 |  | 20 | -174 | -80.9897 | 31.3215 | 0.9 | Budget-Alt1 |  |  |  | -40 |  | 4 | 3 | 0 | 0 |  | 71.1 | 56.5314 |  |  |  | 1 | -49.7369 | 23 | 0 | 44.5605 | 68.8369 | -53.7369 | 15000 | 0 | 6 | 0.9 | 10 | 0 | -49.7369 |  | 4 | 15000 | 6 | 0 | 5 | -174 | -127.2391 | 0.5 |  | Budget-Alt2 | 150 | -121 | 7.1654 | -119.5737 |  | 4 | 3 | 0 | 0 |  | 68.8369 | 44.5605 |  |  | FW LLS D2R-Case14 | FW LLS R2D-Case2
FW Link Budget-Case22 |  | D1T1-C |  | Device 2b | 0.9 | InF-DH |  | 4 | dBm: 33; Hz: 180000; dBi: 6; dB: 0; dBm: 39 |  | 1 | 180000 | 0 |  | 15 | -174 | -106.4473 | 9 | 0.9 | Budget-Alt2 |  |  |  | -98.3473 |  | 4 | 3 | 0 | 0 |  | 129.4473 | 26094.5058 |  |  |  | 1 | [6 empty] | 15000 | 0 |  |  |  |  | -20 |  | 4 | 15000 | 6 | 0 | 5 | -174 | -127.2391 | 0.5 |  | Budget-Alt2 |  |  |  | -126.7391 |  | 4 | 3 | 0 | 0 |  | 105.7391 | 2157.6621 |  |  | FW LLS D2R-Case15 | FW LLS R2D-Case3
FW Link Budget-Case23 |  | D2T2-A1 | 2-2 | Device 1 | 0.9 | InF-DL |  | 1 | dBm: 23; dBm: 23; dBi: 0; Hz: 180000; dBi: 0; dB: 0; dBm: 23 |  | 1 | 20000000 | 0 |  | 20 | -174 | -80.9897 | 33.3215 | 0.9 | Budget-Alt1 |  |  |  | -30 |  | 7.2 | 3 | 0 | 0 |  | 41.9 | 3.2236 |  |  |  | 1 | -38.5967 | 23 | 0 | 3.4477 | 44.4967 | -32.5967 | 15000 | 0 | 6 | 0.9 | 0 | 0 | -38.5967 |  | 1 | 15000 | 0 | 0 | 7 | -174 | -125.2391 | 3.7 |  | Budget-Alt2 | 120 | -97 | 28.2456 | -93.2935 |  | 7.2 | 3 | 0 | 0 |  | 44.4967 | 4.2572 |  |  | FW LLS D2R-Case4 | FW LLS R2D-case1
FW Link Budget-Case24 |  | D2T2-A1 | 2-2 | Device 2a | 0.9 | InF-DL |  | 1 | dBm: 23; dBm: 23; dBi: 0; Hz: 180000; dBi: 0; dB: 0; dBm: 23 |  | 1 | 20000000 | 0 |  | 20 | -174 | -80.9897 | 31.3215 | 0.9 | Budget-Alt1 |  |  |  | -40 |  | 7.2 | 3 | 0 | 0 |  | 51.9 | 9.0867 |  |  |  | 1 | -33.5967 | 23 | 0 | 5.8323 | 49.4967 | -37.5967 | 15000 | 0 | 6 | 0.9 | 10 | 0 | -33.5967 |  | 1 | 15000 | 0 | 0 | 7 | -174 | -125.2391 | 3.7 |  | Budget-Alt2 | 120 | -97 | 28.2456 | -93.2935 |  | 7.2 | 3 | 0 | 0 |  | 49.4967 | 7.2725 |  |  | FW LLS D2R-Case5 | FW LLS R2D-Case2
FW Link Budget-Case25 |  | D2T2-A2 | 2-2 | Device 1 | 0.9 | InF-DL |  | 1 | dBm: 23; dBm: 23; dBi: 0; Hz: 180000; dBi: 0; dB: 0; dBm: 23 |  | 1 | 20000000 | 0 |  | 20 | -174 | -80.9897 | 33.3215 | 0.9 | Budget-Alt1 |  |  |  | -30 |  | 7.2 | 3 | 0 | 0 |  | 41.9 | 3.2236 |  |  |  | 1 | -33.5997 | 23 | 0 | 2.0387 | 39.4997 | -27.5997 | 15000 | 0 | 6 | 0.9 | 0 | 0 | -33.5997 |  | 1 | 15000 | 0 | 0 | 7 | -174 | -125.2391 | 3.7 |  | Budget-Alt2 | 110 | -87 | 38.2397 | -83.2993 |  | 7.2 | 3 | 0 | 0 |  | 39.4997 | 2.4929 |  |  | FW LLS D2R-Case4 | FW LLS R2D-case1
FW Link Budget-Case26 |  | D2T2-A2 | 2-2 | Device 2a | 0.9 | InF-DL |  | 1 | dBm: 23; dBm: 23; dBi: 0; Hz: 180000; dBi: 0; dB: 0; dBm: 23 |  | 1 | 20000000 | 0 |  | 20 | -174 | -80.9897 | 31.3215 | 0.9 | Budget-Alt1 |  |  |  | -40 |  | 7.2 | 3 | 0 | 0 |  | 51.9 | 9.0867 |  |  |  | 1 | -28.5997 | 23 | 0 | 3.4488 | 44.4997 | -32.5997 | 15000 | 0 | 6 | 0.9 | 10 | 0 | -28.5997 |  | 1 | 15000 | 0 | 0 | 7 | -174 | -125.2391 | 3.7 |  | Budget-Alt2 | 110 | -87 | 38.2397 | -83.2993 |  | 7.2 | 3 | 0 | 0 |  | 44.4997 | 4.2585 |  |  | FW LLS D2R-Case5 | FW LLS R2D-Case2
FW Link Budget-Case27 |  | D2T2-B | 2-3 | Device 1 | 0.9 | InF-DL |  | 1 | dBm: 23; dBm: 24; dBi: 0; Hz: 180000; dBi: 0; dB: 0; dBm: 23 |  | 1 | 20000000 | 0 |  | 20 | -174 | -80.9897 | 33.3215 | 0.9 | Budget-Alt1 |  |  |  | -30 |  | 7.2 | 3 | 0 | 0 |  | 41.9 | 3.2236 |  |  |  | 1 | -37.5974 | 24 | 0 | 3.4479 | 44.4974 | -31.5974 | 15000 | 0 | 6 | 0.9 | 0 | 0 | -37.5974 |  | 1 | 15000 | 0 | 0 | 7 | -174 | -125.2391 | 3.7 |  | Budget-Alt2 | 120 | -96 | 29.2443 | -92.2948 |  | 7.2 | 3 | 0 | 0 |  | 44.4974 | 4.2575 |  |  | FW LLS D2R-Case4 | FW LLS R2D-case1
FW Link Budget-Case28 |  | D2T2-B | 2-3 | Device 2a | 0.9 | InF-DL |  | 1 | dBm: 23; dBm: 24; dBi: 0; Hz: 180000; dBi: 0; dB: 0; dBm: 23 |  | 1 | 20000000 | 0 |  | 20 | -174 | -80.9897 | 31.3215 | 0.9 | Budget-Alt1 |  |  |  | -40 |  | 7.2 | 3 | 0 | 0 |  | 51.9 | 9.0867 |  |  |  | 1 | -32.5974 | 24 | 0 | 5.8327 | 49.4974 | -36.5974 | 15000 | 0 | 6 | 0.9 | 10 | 0 | -32.5974 |  | 1 | 15000 | 0 | 0 | 7 | -174 | -125.2391 | 3.7 |  | Budget-Alt2 | 120 | -96 | 29.2443 | -92.2948 |  | 7.2 | 3 | 0 | 0 |  | 49.4974 | 7.273 |  |  | FW LLS D2R-Case5 | FW LLS R2D-Case2
FW Link Budget-Case29 |  | D2T2-B | 2-4 | Device 1 | 0.9 | InF-DL |  | 1 | dBm: 23; dBm: 23; dBi: 0; Hz: 180000; dBi: 0; dB: 0; dBm: 23 |  | 1 | 20000000 | 0 |  | 20 | -174 | -80.9897 | 33.3215 | 0.9 | Budget-Alt1 |  |  |  | -30 |  | 7.2 | 3 | 0 | 0 |  | 41.9 | 3.2236 |  |  |  | 1 | -38.5967 | 23 | 0 | 3.4477 | 44.4967 | -32.5967 | 15000 | 0 | 6 | 0.9 | 0 | 0 | -38.5967 |  | 1 | 15000 | 0 | 0 | 7 | -174 | -125.2391 | 3.7 |  | Budget-Alt2 | 120 | -97 | 28.2456 | -93.2935 |  | 7.2 | 3 | 0 | 0 |  | 44.4967 | 4.2572 |  |  | FW LLS D2R-Case4 | FW LLS R2D-case1
FW Link Budget-Case30 |  | D2T2-B | 2-4 | Device 2a | 0.9 | InF-DL |  | 1 | dBm: 23; dBm: 23; dBi: 0; Hz: 180000; dBi: 0; dB: 0; dBm: 23 |  | 1 | 20000000 | 0 |  | 20 | -174 | -80.9897 | 31.3215 | 0.9 | Budget-Alt1 |  |  |  | -40 |  | 7.2 | 3 | 0 | 0 |  | 51.9 | 9.0867 |  |  |  | 1 | -33.5967 | 23 | 0 | 5.8323 | 49.4967 | -37.5967 | 15000 | 0 | 6 | 0.9 | 10 | 0 | -33.5967 |  | 1 | 15000 | 0 | 0 | 7 | -174 | -125.2391 | 3.7 |  | Budget-Alt2 | 120 | -97 | 28.2456 | -93.2935 |  | 7.2 | 3 | 0 | 0 |  | 49.4967 | 7.2725 |  |  | FW LLS D2R-Case5 | FW LLS R2D-Case2
FW Link Budget-Case31 |  | D2T2-C |  | Device 2b | 0.9 | InF-DL |  | 1 | dBm: 23; Hz: 180000; dBi: 0; dB: 0; dBm: 23 |  | 1 | 180000 | 0 |  | 15 | -174 | -106.4473 | 9 | 0.9 | Budget-Alt2 |  |  |  | -98.3473 |  | 7.2 | 3 | 0 | 0 |  | 110.2473 | 391.548 |  |  |  | 1 | [6 empty] | 15000 | [7 empty] | 1 | 15000 | 0 | 0 | 7 | -174 | -125.2391 | 3.7 |  | Budget-Alt2 |  |  |  | -121.5391 |  | 7.2 | 3 | 0 | 0 |  | 111.3391 | 420.1148 |  |  | FW LLS D2R-Case6 | FW LLS R2D-Case3
FW Link Budget-Case32 |  | D2T2-A1 | 2-2 | Device 1 | 0.9 | InF-DL |  | 2 | dBm: 23; dBm: 23; dBi: 0; Hz: 180000; dBi: 0; dB: 0; dBm: 23 |  | 1 | 20000000 | 0 |  | 20 | -174 | -80.9897 | 33.3215 | 0.9 | Budget-Alt1 |  |  |  | -30 |  | 7.2 | 3 | 0 | 0 |  | 41.9 | 3.2236 |  |  |  | 1 | -38.5967 | 23 | 0 | 3.4477 | 44.4967 | -32.5967 | 15000 | 0 | 6 | 0.9 | 0 | 0 | -38.5967 |  | 2 | 15000 | 0 | 0 | 7 | -174 | -125.2391 | 3.7 |  | Budget-Alt2 | 120 | -97 | 28.2456 | -93.2935 |  | 7.2 | 3 | 0 | 0 |  | 44.4967 | 4.2572 |  |  | FW LLS D2R-Case7 | FW LLS R2D-case1
FW Link Budget-Case33 |  | D2T2-A1 | 2-2 | Device 2a | 0.9 | InF-DL |  | 2 | dBm: 23; dBm: 23; dBi: 0; Hz: 180000; dBi: 0; dB: 0; dBm: 23 |  | 1 | 20000000 | 0 |  | 20 | -174 | -80.9897 | 31.3215 | 0.9 | Budget-Alt1 |  |  |  | -40 |  | 7.2 | 3 | 0 | 0 |  | 51.9 | 9.0867 |  |  |  | 1 | -34.9467 | 23 | 0 | 6.7218 | 50.8467 | -38.9467 | 15000 | 0 | 6 | 0.9 | 10 | 0 | -34.9467 |  | 2 | 15000 | 0 | 0 | 7 | -174 | -125.2391 | 1 |  | Budget-Alt2 | 120 | -97 | 28.2456 | -95.9935 |  | 7.2 | 3 | 0 | 0 |  | 50.8467 | 8.4037 |  |  | FW LLS D2R-Case8 | FW LLS R2D-Case2
FW Link Budget-Case34 |  | D2T2-A2 | 2-2 | Device 1 | 0.9 | InF-DL |  | 2 | dBm: 23; dBm: 23; dBi: 0; Hz: 180000; dBi: 0; dB: 0; dBm: 23 |  | 1 | 20000000 | 0 |  | 20 | -174 | -80.9897 | 33.3215 | 0.9 | Budget-Alt1 |  |  |  | -30 |  | 7.2 | 3 | 0 | 0 |  | 41.9 | 3.2236 |  |  |  | 1 | -34.9497 | 23 | 0 | 2.3496 | 40.8497 | -28.9497 | 15000 | 0 | 6 | 0.9 | 0 | 0 | -34.9497 |  | 2 | 15000 | 0 | 0 | 7 | -174 | -125.2391 | 1 |  | Budget-Alt2 | 110 | -87 | 38.2397 | -85.9993 |  | 7.2 | 3 | 0 | 0 |  | 40.8497 | 2.8807 |  |  | FW LLS D2R-Case7 | FW LLS R2D-case1
FW Link Budget-Case35 |  | D2T2-A2 | 2-2 | Device 2a | 0.9 | InF-DL |  | 2 | dBm: 23; dBm: 23; dBi: 0; Hz: 180000; dBi: 0; dB: 0; dBm: 23 |  | 1 | 20000000 | 0 |  | 20 | -174 | -80.9897 | 31.3215 | 0.9 | Budget-Alt1 |  |  |  | -40 |  | 7.2 | 3 | 0 | 0 |  | 51.9 | 9.0867 |  |  |  | 1 | -29.9497 | 23 | 0 | 3.9747 | 45.8497 | -33.9497 | 15000 | 0 | 6 | 0.9 | 10 | 0 | -29.9497 |  | 2 | 15000 | 0 | 0 | 7 | -174 | -125.2391 | 1 |  | Budget-Alt2 | 110 | -87 | 38.2397 | -85.9993 |  | 7.2 | 3 | 0 | 0 |  | 45.8497 | 4.921 |  |  | FW LLS D2R-Case8 | FW LLS R2D-Case2
FW Link Budget-Case36 |  | D2T2-B | 2-3 | Device 1 | 0.9 | InF-DL |  | 2 | dBm: 23; dBm: 24; dBi: 0; Hz: 180000; dBi: 0; dB: 0; dBm: 23 |  | 1 | 20000000 | 0 |  | 20 | -174 | -80.9897 | 33.3215 | 0.9 | Budget-Alt1 |  |  |  | -30 |  | 7.2 | 3 | 0 | 0 |  | 41.9 | 3.2236 |  |  |  | 1 | -38.9474 | 24 | 0 | 3.9738 | 45.8474 | -32.9474 | 15000 | 0 | 6 | 0.9 | 0 | 0 | -38.9474 |  | 2 | 15000 | 0 | 0 | 7 | -174 | -125.2391 | 1 |  | Budget-Alt2 | 120 | -96 | 29.2443 | -94.9948 |  | 7.2 | 3 | 0 | 0 |  | 45.8474 | 4.9198 |  |  | FW LLS D2R-Case7 | FW LLS R2D-case1
FW Link Budget-Case37 |  | D2T2-B | 2-3 | Device 2a | 0.9 | InF-DL |  | 2 | dBm: 23; dBm: 24; dBi: 0; Hz: 180000; dBi: 0; dB: 0; dBm: 23 |  | 1 | 20000000 | 0 |  | 20 | -174 | -80.9897 | 31.3215 | 0.9 | Budget-Alt1 |  |  |  | -40 |  | 7.2 | 3 | 0 | 0 |  | 51.9 | 9.0867 |  |  |  | 1 | -33.9474 | 24 | 0 | 6.7222 | 50.8474 | -37.9474 | 15000 | 0 | 6 | 0.9 | 10 | 0 | -33.9474 |  | 2 | 15000 | 0 | 0 | 7 | -174 | -125.2391 | 1 |  | Budget-Alt2 | 120 | -96 | 29.2443 | -94.9948 |  | 7.2 | 3 | 0 | 0 |  | 50.8474 | 8.4043 |  |  | FW LLS D2R-Case8 | FW LLS R2D-Case2
FW Link Budget-Case38 |  | D2T2-B | 2-4 | Device 1 | 0.9 | InF-DL |  | 2 | dBm: 23; dBm: 23; dBi: 0; Hz: 180000; dBi: 0; dB: 0; dBm: 23 |  | 1 | 20000000 | 0 |  | 20 | -174 | -80.9897 | 33.3215 | 0.9 | Budget-Alt1 |  |  |  | -30 |  | 7.2 | 3 | 0 | 0 |  | 41.9 | 3.2236 |  |  |  | 1 | -39.9467 | 23 | 0 | 3.9735 | 45.8467 | -33.9467 | 15000 | 0 | 6 | 0.9 | 0 | 0 | -39.9467 |  | 2 | 15000 | 0 | 0 | 7 | -174 | -125.2391 | 1 |  | Budget-Alt2 | 120 | -97 | 28.2456 | -95.9935 |  | 7.2 | 3 | 0 | 0 |  | 45.8467 | 4.9194 |  |  | FW LLS D2R-Case7 | FW LLS R2D-case1
FW Link Budget-Case39 |  | D2T2-B | 2-4 | Device 2a | 0.9 | InF-DL |  | 2 | dBm: 23; dBm: 23; dBi: 0; Hz: 180000; dBi: 0; dB: 0; dBm: 23 |  | 1 | 20000000 | 0 |  | 20 | -174 | -80.9897 | 31.3215 | 0.9 | Budget-Alt1 |  |  |  | -40 |  | 7.2 | 3 | 0 | 0 |  | 51.9 | 9.0867 |  |  |  | 1 | -34.9467 | 23 | 0 | 6.7218 | 50.8467 | -38.9467 | 15000 | 0 | 6 | 0.9 | 10 | 0 | -34.9467 |  | 2 | 15000 | 0 | 0 | 7 | -174 | -125.2391 | 1 |  | Budget-Alt2 | 120 | -97 | 28.2456 | -95.9935 |  | 7.2 | 3 | 0 | 0 |  | 50.8467 | 8.4037 |  |  | FW LLS D2R-Case8 | FW LLS R2D-Case2
FW Link Budget-Case40 |  | D2T2-C |  | Device 2b | 0.9 | InF-DL |  | 2 | dBm: 23; Hz: 180000; dBi: 0; dB: 0; dBm: 23 |  | 1 | 180000 | 0 |  | 15 | -174 | -106.4473 | 9 | 0.9 | Budget-Alt2 |  |  |  | -98.3473 |  | 7.2 | 3 | 0 | 0 |  | 110.2473 | 391.548 |  |  |  | 1 | [6 empty] | 15000 | [5 empty] | -20 |  | 2 | 15000 | 0 | 0 | 7 | -174 | -125.2391 | 1 |  | Budget-Alt2 |  |  |  | -124.2391 |  | 7.2 | 3 | 0 | 0 |  | 94.0391 | 137.6493 |  |  | FW LLS D2R-Case9 | FW LLS R2D-Case3
FW Link Budget-Case41 |  | D2T2-A1 | 2-2 | Device 1 | 0.9 | InH-Office |  | 1 | dBm: 23; dBm: 23; dBi: 0; Hz: 180000; dBi: 0; dB: 0; dBm: 23 |  | 1 | 20000000 | 0 |  | 20 | -174 | -80.9897 | 33.3215 | 0.9 | Budget-Alt1 |  |  |  | -30 |  | 3 | 3 | 0 | 0 |  | 46.1 | 6.9953 |  |  |  | 1 | -42.9467 | 23 | 0 | 8.4711 | 53.0467 | -36.9467 | 15000 | 0 | 6 | 0.9 | 0 | 0 | -42.9467 |  | 1 | 15000 | 0 | 0 | 7 | -174 | -125.2391 | -5 |  | Budget-Alt2 | 120 | -97 | 28.2456 | -101.9935 |  | 3 | 3 | 0 | 0 |  | 53.0467 | 17.6341 |  |  | FW LLS D2R-Case4 | FW LLS R2D-case1
FW Link Budget-Case42 |  | D2T2-A1 | 2-2 | Device 2a | 0.9 | InH-Office |  | 1 | dBm: 23; dBm: 23; dBi: 0; Hz: 180000; dBi: 0; dB: 0; dBm: 23 |  | 1 | 20000000 | 0 |  | 20 | -174 | -80.9897 | 31.3215 | 0.9 | Budget-Alt1 |  |  |  | -40 |  | 3 | 3 | 0 | 0 |  | 56.1 | 26.4753 |  |  |  | 1 | -37.9467 | 23 | 0 | 14.3302 | 58.0467 | -41.9467 | 15000 | 0 | 6 | 0.9 | 10 | 0 | -37.9467 |  | 1 | 15000 | 0 | 0 | 7 | -174 | -125.2391 | -5 |  | Budget-Alt2 | 120 | -97 | 28.2456 | -101.9935 |  | 3 | 3 | 0 | 0 |  | 58.0467 | 34.306 |  |  | FW LLS D2R-Case5 | FW LLS R2D-Case2
FW Link Budget-Case43 |  | D2T2-A2 | 2-2 | Device 1 | 0.9 | InH-Office |  | 1 | dBm: 23; dBm: 23; dBi: 0; Hz: 180000; dBi: 0; dB: 0; dBm: 23 |  | 1 | 20000000 | 0 |  | 20 | -174 | -80.9897 | 33.3215 | 0.9 | Budget-Alt1 |  |  |  | -30 |  | 3 | 3 | 0 | 0 |  | 46.1 | 6.9953 |  |  |  | 1 | -37.9497 | 23 | 0 | 5.0091 | 48.0497 | -31.9497 | 15000 | 0 | 6 | 0.9 | 0 | 0 | -37.9497 |  | 1 | 15000 | 0 | 0 | 7 | -174 | -125.2391 | -5 |  | Budget-Alt2 | 110 | -87 | 38.2397 | -91.9993 |  | 3 | 3 | 0 | 0 |  | 48.0497 | 9.0678 |  |  | FW LLS D2R-Case4 | FW LLS R2D-case1
FW Link Budget-Case44 |  | D2T2-A2 | 2-2 | Device 2a | 0.9 | InH-Office |  | 1 | dBm: 23; dBm: 23; dBi: 0; Hz: 180000; dBi: 0; dB: 0; dBm: 23 |  | 1 | 20000000 | 0 |  | 20 | -174 | -80.9897 | 31.3215 | 0.9 | Budget-Alt1 |  |  |  | -40 |  | 3 | 3 | 0 | 0 |  | 56.1 | 26.4753 |  |  |  | 1 | -32.9497 | 23 | 0 | 8.4737 | 53.0497 | -36.9497 | 15000 | 0 | 6 | 0.9 | 10 | 0 | -32.9497 |  | 1 | 15000 | 0 | 0 | 7 | -174 | -125.2391 | -5 |  | Budget-Alt2 | 110 | -87 | 38.2397 | -91.9993 |  | 3 | 3 | 0 | 0 |  | 53.0497 | 17.6409 |  |  | FW LLS D2R-Case5 | FW LLS R2D-Case2
FW Link Budget-Case45 |  | D2T2-B | 2-3 | Device 1 | 0.9 | InH-Office |  | 1 | dBm: 23; dBm: 24; dBi: 0; Hz: 180000; dBi: 0; dB: 0; dBm: 23 |  | 1 | 20000000 | 0 |  | 20 | -174 | -80.9897 | 33.3215 | 0.9 | Budget-Alt1 |  |  |  | -30 |  | 3 | 3 | 0 | 0 |  | 46.1 | 6.9953 |  |  |  | 1 | -41.9474 | 24 | 0 | 8.4717 | 53.0474 | -35.9474 | 15000 | 0 | 6 | 0.9 | 0 | 0 | -41.9474 |  | 1 | 15000 | 0 | 0 | 7 | -174 | -125.2391 | -5 |  | Budget-Alt2 | 120 | -96 | 29.2443 | -100.9948 |  | 3 | 3 | 0 | 0 |  | 53.0474 | 17.6356 |  |  | FW LLS D2R-Case4 | FW LLS R2D-case1
FW Link Budget-Case46 |  | D2T2-B | 2-3 | Device 2a | 0.9 | InH-Office |  | 1 | dBm: 23; dBm: 24; dBi: 0; Hz: 180000; dBi: 0; dB: 0; dBm: 23 |  | 1 | 20000000 | 0 |  | 20 | -174 | -80.9897 | 31.3215 | 0.9 | Budget-Alt1 |  |  |  | -40 |  | 3 | 3 | 0 | 0 |  | 56.1 | 26.4753 |  |  |  | 1 | -36.9474 | 24 | 0 | 14.3312 | 58.0474 | -40.9474 | 15000 | 0 | 6 | 0.9 | 10 | 0 | -36.9474 |  | 1 | 15000 | 0 | 0 | 7 | -174 | -125.2391 | -5 |  | Budget-Alt2 | 120 | -96 | 29.2443 | -100.9948 |  | 3 | 3 | 0 | 0 |  | 58.0474 | 34.309 |  |  | FW LLS D2R-Case5 | FW LLS R2D-Case2
FW Link Budget-Case47 |  | D2T2-B | 2-4 | Device 1 | 0.9 | InH-Office |  | 1 | dBm: 23; dBm: 23; dBi: 0; Hz: 180000; dBi: 0; dB: 0; dBm: 23 |  | 1 | 20000000 | 0 |  | 20 | -174 | -80.9897 | 33.3215 | 0.9 | Budget-Alt1 |  |  |  | -30 |  | 3 | 3 | 0 | 0 |  | 46.1 | 6.9953 |  |  |  | 1 | -42.9467 | 23 | 0 | 8.4711 | 53.0467 | -36.9467 | 15000 | 0 | 6 | 0.9 | 0 | 0 | -42.9467 |  | 1 | 15000 | 0 | 0 | 7 | -174 | -125.2391 | -5 |  | Budget-Alt2 | 120 | -97 | 28.2456 | -101.9935 |  | 3 | 3 | 0 | 0 |  | 53.0467 | 17.6341 |  |  | FW LLS D2R-Case4 | FW LLS R2D-case1
FW Link Budget-Case48 |  | D2T2-B | 2-4 | Device 2a | 0.9 | InH-Office |  | 1 | dBm: 23; dBm: 23; dBi: 0; Hz: 180000; dBi: 0; dB: 0; dBm: 23 |  | 1 | 20000000 | 0 |  | 20 | -174 | -80.9897 | 31.3215 | 0.9 | Budget-Alt1 |  |  |  | -40 |  | 3 | 3 | 0 | 0 |  | 56.1 | 26.4753 |  |  |  | 1 | -37.9467 | 23 | 0 | 14.3302 | 58.0467 | -41.9467 | 15000 | 0 | 6 | 0.9 | 10 | 0 | -37.9467 |  | 1 | 15000 | 0 | 0 | 7 | -174 | -125.2391 | -5 |  | Budget-Alt2 | 120 | -97 | 28.2456 | -101.9935 |  | 3 | 3 | 0 | 0 |  | 58.0467 | 34.306 |  |  | FW LLS D2R-Case5 | FW LLS R2D-Case2
FW Link Budget-Case49 |  | D2T2-C |  | Device 2b | 0.9 | InH-Office |  | 1 | dBm: 23; Hz: 180000; dBi: 0; dB: 0; dBm: 23 |  | 1 | 180000 | 0 |  | 15 | -174 | -106.4473 | 9 | 0.9 | Budget-Alt2 |  |  |  | -98.3473 |  | 3 | 3 | 0 | 0 |  | 114.4473 | 62447.6187 |  |  |  | 1 | [6 empty] | 15000 | [7 empty] | 1 | 15000 | 0 | 0 | 7 | -174 | -125.2391 | -5 |  | Budget-Alt2 |  |  |  | -130.2391 |  | 3 | 3 | 0 | 0 |  | 124.2391 | 229888.159 |  |  | FW LLS D2R-Case6 | FW LLS R2D-Case3
FW Link Budget-Case50 |  | D2T2-A1 | 2-2 | Device 1 | 0.9 | InH-Office |  | 2 | dBm: 23; dBm: 23; dBi: 0; Hz: 180000; dBi: 0; dB: 0; dBm: 23 |  | 1 | 20000000 | 0 |  | 20 | -174 | -80.9897 | 33.3215 | 0.9 | Budget-Alt1 |  |  |  | -30 |  | 3 | 3 | 0 | 0 |  | 46.1 | 6.9953 |  |  |  | 1 | -44.7467 | 23 | 0 | 10.236 | 54.8467 | -38.7467 | 15000 | 0 | 6 | 0.9 | 0 | 0 | -44.7467 |  | 2 | 15000 | 0 | 0 | 7 | -174 | -125.2391 | -8.6 |  | Budget-Alt2 | 120 | -97 | 28.2456 | -105.5935 |  | 3 | 3 | 0 | 0 |  | 54.8467 | 22.4078 |  |  | FW LLS D2R-Case10 | FW LLS R2D-case1
FW Link Budget-Case51 |  | D2T2-A1 | 2-2 | Device 2a | 0.9 | InH-Office |  | 2 | dBm: 23; dBm: 23; dBi: 0; Hz: 180000; dBi: 0; dB: 0; dBm: 23 |  | 1 | 20000000 | 0 |  | 20 | -174 | -80.9897 | 31.3215 | 0.9 | Budget-Alt1 |  |  |  | -40 |  | 3 | 3 | 0 | 0 |  | 56.1 | 26.4753 |  |  |  | 1 | -39.7467 | 23 | 0 | 17.3158 | 59.8467 | -43.7467 | 15000 | 0 | 6 | 0.9 | 10 | 0 | -39.7467 |  | 2 | 15000 | 0 | 0 | 7 | -174 | -125.2391 | -8.6 |  | Budget-Alt2 | 120 | -97 | 28.2456 | -105.5935 |  | 3 | 3 | 0 | 0 |  | 59.8467 | 43.5929 |  |  | FW LLS D2R-Case11 | FW LLS R2D-Case2
FW Link Budget-Case52 |  | D2T2-A2 | 2-2 | Device 1 | 0.9 | InH-Office |  | 2 | dBm: 23; dBm: 23; dBi: 0; Hz: 180000; dBi: 0; dB: 0; dBm: 23 |  | 1 | 20000000 | 0 |  | 20 | -174 | -80.9897 | 33.3215 | 0.9 | Budget-Alt1 |  |  |  | -30 |  | 3 | 3 | 0 | 0 |  | 46.1 | 6.9953 |  |  |  | 1 | -39.7497 | 23 | 0 | 6.0528 | 49.8497 | -33.7497 | 15000 | 0 | 6 | 0.9 | 0 | 0 | -39.7497 |  | 2 | 15000 | 0 | 0 | 7 | -174 | -125.2391 | -8.6 |  | Budget-Alt2 | 110 | -87 | 38.2397 | -95.5993 |  | 3 | 3 | 0 | 0 |  | 49.8497 | 11.5226 |  |  | FW LLS D2R-Case10 | FW LLS R2D-case1
FW Link Budget-Case53 |  | D2T2-A2 | 2-2 | Device 2a | 0.9 | InH-Office |  | 2 | dBm: 23; dBm: 23; dBi: 0; Hz: 180000; dBi: 0; dB: 0; dBm: 23 |  | 1 | 20000000 | 0 |  | 20 | -174 | -80.9897 | 31.3215 | 0.9 | Budget-Alt1 |  |  |  | -40 |  | 3 | 3 | 0 | 0 |  | 56.1 | 26.4753 |  |  |  | 1 | -34.7497 | 23 | 0 | 10.2392 | 54.8497 | -38.7497 | 15000 | 0 | 6 | 0.9 | 10 | 0 | -34.7497 |  | 2 | 15000 | 0 | 0 | 7 | -174 | -125.2391 | -8.6 |  | Budget-Alt2 | 110 | -87 | 38.2397 | -95.5993 |  | 3 | 3 | 0 | 0 |  | 54.8497 | 22.4165 |  |  | FW LLS D2R-Case11 | FW LLS R2D-Case2
FW Link Budget-Case54 |  | D2T2-B | 2-3 | Device 1 | 0.9 | InH-Office |  | 2 | dBm: 23; dBm: 24; dBi: 0; Hz: 180000; dBi: 0; dB: 0; dBm: 23 |  | 1 | 20000000 | 0 |  | 20 | -174 | -80.9897 | 33.3215 | 0.9 | Budget-Alt1 |  |  |  | -30 |  | 3 | 3 | 0 | 0 |  | 46.1 | 6.9953 |  |  |  | 1 | -43.7474 | 24 | 0 | 10.2368 | 54.8474 | -37.7474 | 15000 | 0 | 6 | 0.9 | 0 | 0 | -43.7474 |  | 2 | 15000 | 0 | 0 | 7 | -174 | -125.2391 | -8.6 |  | Budget-Alt2 | 120 | -96 | 29.2443 | -104.5948 |  | 3 | 3 | 0 | 0 |  | 54.8474 | 22.4098 |  |  | FW LLS D2R-Case10 | FW LLS R2D-case1
FW Link Budget-Case55 |  | D2T2-B | 2-3 | Device 2a | 0.9 | InH-Office |  | 2 | dBm: 23; dBm: 24; dBi: 0; Hz: 180000; dBi: 0; dB: 0; dBm: 23 |  | 1 | 20000000 | 0 |  | 20 | -174 | -80.9897 | 31.3215 | 0.9 | Budget-Alt1 |  |  |  | -40 |  | 3 | 3 | 0 | 0 |  | 56.1 | 26.4753 |  |  |  | 1 | -38.7474 | 24 | 0 | 17.317 | 59.8474 | -42.7474 | 15000 | 0 | 6 | 0.9 | 10 | 0 | -38.7474 |  | 2 | 15000 | 0 | 0 | 7 | -174 | -125.2391 | -8.6 |  | Budget-Alt2 | 120 | -96 | 29.2443 | -104.5948 |  | 3 | 3 | 0 | 0 |  | 59.8474 | 43.5968 |  |  | FW LLS D2R-Case11 | FW LLS R2D-Case2
FW Link Budget-Case56 |  | D2T2-B | 2-4 | Device 1 | 0.9 | InH-Office |  | 2 | dBm: 23; dBm: 23; dBi: 0; Hz: 180000; dBi: 0; dB: 0; dBm: 23 |  | 1 | 20000000 | 0 |  | 20 | -174 | -80.9897 | 33.3215 | 0.9 | Budget-Alt1 |  |  |  | -30 |  | 3 | 3 | 0 | 0 |  | 46.1 | 6.9953 |  |  |  | 1 | -44.7467 | 23 | 0 | 10.236 | 54.8467 | -38.7467 | 15000 | 0 | 6 | 0.9 | 0 | 0 | -44.7467 |  | 2 | 15000 | 0 | 0 | 7 | -174 | -125.2391 | -8.6 |  | Budget-Alt2 | 120 | -97 | 28.2456 | -105.5935 |  | 3 | 3 | 0 | 0 |  | 54.8467 | 22.4078 |  |  | FW LLS D2R-Case10 | FW LLS R2D-case1
FW Link Budget-Case57 |  | D2T2-B | 2-4 | Device 2a | 0.9 | InH-Office |  | 2 | dBm: 23; dBm: 23; dBi: 0; Hz: 180000; dBi: 0; dB: 0; dBm: 23 |  | 1 | 20000000 | 0 |  | 20 | -174 | -80.9897 | 31.3215 | 0.9 | Budget-Alt1 |  |  |  | -40 |  | 3 | 3 | 0 | 0 |  | 56.1 | 26.4753 |  |  |  | 1 | -39.7467 | 23 | 0 | 17.3158 | 59.8467 | -43.7467 | 15000 | 0 | 6 | 0.9 | 10 | 0 | -39.7467 |  | 2 | 15000 | 0 | 0 | 7 | -174 | -125.2391 | -8.6 |  | Budget-Alt2 | 120 | -97 | 28.2456 | -105.5935 |  | 3 | 3 | 0 | 0 |  | 59.8467 | 43.5929 |  |  | FW LLS D2R-Case11 | FW LLS R2D-Case2
FW Link Budget-Case58 |  | D2T2-C |  | Device 2b | 0.9 | InH-Office |  | 2 | dBm: 23; Hz: 180000; dBi: 0; dB: 0; dBm: 23 |  | 1 | 180000 | 0 |  | 15 | -174 | -106.4473 | 9 | 0.9 | Budget-Alt2 |  |  |  | -98.3473 |  | 3 | 3 | 0 | 0 |  | 114.4473 | 62447.6187 |  |  |  | 1 | [6 empty] | 15000 | [5 empty] | -20 |  | 2 | 15000 | 0 | 0 | 7 | -174 | -125.2391 | -8.6 |  | Budget-Alt2 |  |  |  | -133.8391 |  | 3 | 3 | 0 | 0 |  | 107.8391 | 25914.3144 |  |  | FW LLS D2R-Case12 | FW LLS R2D-Case3
FW Link Budget-Case59 |  | D1T1-A1 | 1-1 | Device 1 | 0.9 | InF-DH |  | 2 | dBm: 33; dBm: 24; dBi: 6; Hz: 180000; dBi: 6; dB: 0; dBm: 39 |  | 1 | 20000000 | 0 |  | 20 | -174 | -80.9897 | 33.3215 | 0.9 | Budget-Alt1 |  |  |  | -30 |  | 4 | 3 | 0 | 0 |  | 61.1 | 19.7546 |  |  |  | 1 | -45.6994 | 24 | 6 | 21.262 | 61.7994 | -39.6994 | 15000 | 0 | 6 | 0.9 | 0 | 0 | -45.6994 |  | 2 | 15000 | 6 | 0 | 5 | -174 | -127.2391 | 5.3 |  | Budget-Alt2 | 150 | -114 | 13.4404 | -108.4987 |  | 4 | 3 | 0 | 0 |  | 61.7994 | 21.262 |  |  | FW LLS D2R-Case7 | FW LLS R2D-case1
FW Link Budget-Case60 |  | D1T1-A1 | 1-1 | Device 2a | 0.9 | InF-DH |  | 2 | dBm: 33; dBm: 24; dBi: 6; Hz: 180000; dBi: 6; dB: 0; dBm: 39 |  | 1 | 20000000 | 0 |  | 20 | -174 | -80.9897 | 31.3215 | 0.9 | Budget-Alt1 |  |  |  | -40 |  | 4 | 3 | 0 | 0 |  | 71.1 | 56.5314 |  |  |  | 1 | -40.6994 | 24 | 6 | 35.9678 | 66.7994 | -44.6994 | 15000 | 0 | 6 | 0.9 | 10 | 0 | -40.6994 |  | 2 | 15000 | 6 | 0 | 5 | -174 | -127.2391 | 5.3 |  | Budget-Alt2 | 150 | -114 | 13.4404 | -108.4987 |  | 4 | 3 | 0 | 0 |  | 66.7994 | 35.9678 |  |  | FW LLS D2R-Case8 | FW LLS R2D-Case2
FW Link Budget-Case61 |  | D1T1-A1 | 1-2 | Device 1 | 0.9 | InF-DH |  | 2 | dBm: 33; dBm: 23; dBi: 6; Hz: 180000; dBi: 6; dB: 0; dBm: 39 |  | 1 | 20000000 | 0 |  | 20 | -174 | -80.9897 | 33.3215 | 0.9 | Budget-Alt1 |  |  |  | -30 |  | 4 | 3 | 0 | 0 |  | 61.1 | 19.7546 |  |  |  | 1 | -46.6741 | 23 | 6 | 21.2055 | 61.7741 | -40.6741 | 15000 | 0 | 6 | 0.9 | 0 | 0 | -46.6741 |  | 2 | 15000 | 6 | 0 | 5 | -174 | -127.2391 | 5.3 |  | Budget-Alt2 | 150 | -115 | 12.491 | -109.4481 |  | 4 | 3 | 0 | 0 |  | 61.7741 | 21.2055 |  |  | FW LLS D2R-Case7 | FW LLS R2D-case1
FW Link Budget-Case62 |  | D1T1-A1 | 1-2 | Device 2a | 0.9 | InF-DH |  | 2 | dBm: 33; dBm: 23; dBi: 6; Hz: 180000; dBi: 6; dB: 0; dBm: 39 |  | 1 | 20000000 | 0 |  | 20 | -174 | -80.9897 | 31.3215 | 0.9 | Budget-Alt1 |  |  |  | -40 |  | 4 | 3 | 0 | 0 |  | 71.1 | 56.5314 |  |  |  | 1 | -41.6741 | 23 | 6 | 35.8722 | 66.7741 | -45.6741 | 15000 | 0 | 6 | 0.9 | 10 | 0 | -41.6741 |  | 2 | 15000 | 6 | 0 | 5 | -174 | -127.2391 | 5.3 |  | Budget-Alt2 | 150 | -115 | 12.491 | -109.4481 |  | 4 | 3 | 0 | 0 |  | 66.7741 | 35.8722 |  |  | FW LLS D2R-Case8 | FW LLS R2D-Case2
FW Link Budget-Case63 |  | D1T1-A2 | 1-1 | Device 1 | 0.9 | InF-DH |  | 2 | dBm: 33; dBm: 24; dBi: 6; Hz: 180000; dBi: 6; dB: 0; dBm: 39 |  | 1 | 20000000 | 0 |  | 20 | -174 | -80.9897 | 33.3215 | 0.9 | Budget-Alt1 |  |  |  | -30 |  | 4 | 3 | 0 | 0 |  | 61.1 | 19.7546 |  |  |  | 1 | -40.7897 | 24 | 6 | 12.6888 | 56.8897 | -34.7897 | 15000 | 0 | 6 | 0.9 | 0 | 0 | -40.7897 |  | 2 | 15000 | 6 | 0 | 5 | -174 | -127.2391 | 5.3 |  | Budget-Alt2 | 140 | -104 | 23.2596 | -98.6794 |  | 4 | 3 | 0 | 0 |  | 56.8897 | 12.6888 |  |  | FW LLS D2R-Case7 | FW LLS R2D-case1
FW Link Budget-Case64 |  | D1T1-A2 | 1-1 | Device 2a | 0.9 | InF-DH |  | 2 | dBm: 33; dBm: 24; dBi: 6; Hz: 180000; dBi: 6; dB: 0; dBm: 39 |  | 1 | 20000000 | 0 |  | 20 | -174 | -80.9897 | 31.3215 | 0.9 | Budget-Alt1 |  |  |  | -40 |  | 4 | 3 | 0 | 0 |  | 71.1 | 56.5314 |  |  |  | 1 | -35.7897 | 24 | 6 | 21.4649 | 61.8897 | -39.7897 | 15000 | 0 | 6 | 0.9 | 10 | 0 | -35.7897 |  | 2 | 15000 | 6 | 0 | 5 | -174 | -127.2391 | 5.3 |  | Budget-Alt2 | 140 | -104 | 23.2596 | -98.6794 |  | 4 | 3 | 0 | 0 |  | 61.8897 | 21.4649 |  |  | FW LLS D2R-Case8 | FW LLS R2D-Case2
FW Link Budget-Case65 |  | D1T1-A2 | 1-2 | Device 1 | 0.9 | InF-DH |  | 2 | dBm: 33; dBm: 23; dBi: 6; Hz: 180000; dBi: 6; dB: 0; dBm: 39 |  | 1 | 20000000 | 0 |  | 20 | -174 | -80.9897 | 33.3215 | 0.9 | Budget-Alt1 |  |  |  | -30 |  | 4 | 3 | 0 | 0 |  | 61.1 | 19.7546 |  |  |  | 1 | -41.7871 | 23 | 6 | 12.6852 | 56.8871 | -35.7871 | 15000 | 0 | 6 | 0.9 | 0 | 0 | -41.7871 |  | 2 | 15000 | 6 | 0 | 5 | -174 | -127.2391 | 5.3 |  | Budget-Alt2 | 140 | -105 | 22.2649 | -99.6741 |  | 4 | 3 | 0 | 0 |  | 56.8871 | 12.6852 |  |  | FW LLS D2R-Case7 | FW LLS R2D-case1
FW Link Budget-Case66 |  | D1T1-A2 | 1-2 | Device 2a | 0.9 | InF-DH |  | 2 | dBm: 33; dBm: 23; dBi: 6; Hz: 180000; dBi: 6; dB: 0; dBm: 39 |  | 1 | 20000000 | 0 |  | 20 | -174 | -80.9897 | 31.3215 | 0.9 | Budget-Alt1 |  |  |  | -40 |  | 4 | 3 | 0 | 0 |  | 71.1 | 56.5314 |  |  |  | 1 | -36.7871 | 23 | 6 | 21.4589 | 61.8871 | -40.7871 | 15000 | 0 | 6 | 0.9 | 10 | 0 | -36.7871 |  | 2 | 15000 | 6 | 0 | 5 | -174 | -127.2391 | 5.3 |  | Budget-Alt2 | 140 | -105 | 22.2649 | -99.6741 |  | 4 | 3 | 0 | 0 |  | 61.8871 | 21.4589 |  |  | FW LLS D2R-Case8 | FW LLS R2D-Case2
FW Link Budget-Case67 |  | D1T1-B | 1-4 | Device 1 | 0.9 | InF-DH |  | 2 | dBm: 33; dBm: 24; dBi: 0; Hz: 180000; dBi: 6; dB: 0; dBm: 39 |  | 1 | 20000000 | 0 |  | 20 | -174 | -80.9897 | 33.3215 | 0.9 | Budget-Alt1 |  |  |  | -30 |  | 4 | 3 | 0 | 0 |  | 61.1 | 19.7546 |  |  |  | 1 | -52.3369 | 23 | 0 | 20.4668 | 61.4369 | -46.3369 | 15000 | 0 | 6 | 0.9 | 0 | 0 | -52.3369 |  | 2 | 15000 | 6 | 0 | 5 | -174 | -127.2391 | 5.3 |  | Budget-Alt2 | 150 | -121 | 7.1654 | -114.7737 |  | 4 | 3 | 0 | 0 |  | 61.4369 | 20.4668 |  |  | FW LLS D2R-Case7 | FW LLS R2D-case1
FW Link Budget-Case68 |  | D1T1-B | 1-4 | Device 2a | 0.9 | InF-DH |  | 2 | dBm: 33; dBm: 24; dBi: 0; Hz: 180000; dBi: 6; dB: 0; dBm: 39 |  | 1 | 20000000 | 0 |  | 20 | -174 | -80.9897 | 31.3215 | 0.9 | Budget-Alt1 |  |  |  | -40 |  | 4 | 3 | 0 | 0 |  | 71.1 | 56.5314 |  |  |  | 1 | -47.3369 | 23 | 0 | 34.6227 | 66.4369 | -51.3369 | 15000 | 0 | 6 | 0.9 | 10 | 0 | -47.3369 |  | 2 | 15000 | 6 | 0 | 5 | -174 | -127.2391 | 5.3 |  | Budget-Alt2 | 150 | -121 | 7.1654 | -114.7737 |  | 4 | 3 | 0 | 0 |  | 66.4369 | 34.6227 |  |  | FW LLS D2R-Case8 | FW LLS R2D-Case2
FW Link Budget-Case69 |  | D1T1-C |  | Device 2b | 0.9 | InF-DH |  | 2 | dBm: 33; Hz: 180000; dBi: 6; dB: 0; dBm: 39 |  | 1 | 180000 | 0 |  | 15 | -174 | -106.4473 | 9 | 0.9 | Budget-Alt2 |  |  |  | -98.3473 |  | 4 | 3 | 0 | 0 |  | 129.4473 | 26094.5058 |  |  |  | 1 | [12 empty] | -20 |  |  | 15000 | 6 | 0 | 5 | -174 | -127.2391 | 5.3 |  | Budget-Alt2 |  |  |  | -121.9391 |  | 4 | 3 | 0 | 0 |  | 100.9391 | 1302.5828 |  |  | FW LLS D2R-Case9 | FW LLS R2D-Case3
FW Link Budget-Case70 |  | D1T1-A1 | 1-1 | Device 1 | 0.9 | InF-DH |  | 4 | dBm: 33; dBm: 24; dBi: 6; Hz: 180000; dBi: 6; dB: 0; dBm: 39 |  | 1 | 20000000 | 0 |  | 20 | -174 | -80.9897 | 33.3215 | 0.9 | Budget-Alt1 |  |  |  | -30 |  | 4 | 3 | 0 | 0 |  | 61.1 | 19.7546 |  |  |  | 1 | -46.8494 | 24 | 6 | 23.9947 | 62.9494 | -40.8494 | 15000 | 0 | 6 | 0.9 | 0 | 0 | -46.8494 |  | 4 | 15000 | 6 | 0 | 5 | -174 | -127.2391 | 3 |  | Budget-Alt2 | 150 | -114 | 13.4404 | -110.7987 |  | 4 | 3 | 0 | 0 |  | 62.9494 | 23.9947 |  |  | FW LLS D2R-Case13 | FW LLS R2D-case1
FW Link Budget-Case71 |  | D1T1-A1 | 1-1 | Device 2a | 0.9 | InF-DH |  | 4 | dBm: 33; dBm: 24; dBi: 6; Hz: 180000; dBi: 6; dB: 0; dBm: 39 |  | 1 | 20000000 | 0 |  | 20 | -174 | -80.9897 | 31.3215 | 0.9 | Budget-Alt1 |  |  |  | -40 |  | 4 | 3 | 0 | 0 |  | 71.1 | 56.5314 |  |  |  | 1 | -41.8494 | 24 | 6 | 40.5906 | 67.9494 | -45.8494 | 15000 | 0 | 6 | 0.9 | 10 | 0 | -41.8494 |  | 4 | 15000 | 6 | 0 | 5 | -174 | -127.2391 | 3 |  | Budget-Alt2 | 150 | -114 | 13.4404 | -110.7987 |  | 4 | 3 | 0 | 0 |  | 67.9494 | 40.5906 |  |  | FW LLS D2R-Case14 | FW LLS R2D-Case2
FW Link Budget-Case72 |  | D1T1-A1 | 1-2 | Device 1 | 0.9 | InF-DH |  | 4 | dBm: 33; dBm: 23; dBi: 6; Hz: 180000; dBi: 6; dB: 0; dBm: 39 |  | 1 | 20000000 | 0 |  | 20 | -174 | -80.9897 | 33.3215 | 0.9 | Budget-Alt1 |  |  |  | -30 |  | 4 | 3 | 0 | 0 |  | 61.1 | 19.7546 |  |  |  | 1 | -47.8241 | 23 | 6 | 23.9309 | 62.9241 | -41.8241 | 15000 | 0 | 6 | 0.9 | 0 | 0 | -47.8241 |  | 4 | 15000 | 6 | 0 | 5 | -174 | -127.2391 | 3 |  | Budget-Alt2 | 150 | -115 | 12.491 | -111.7481 |  | 4 | 3 | 0 | 0 |  | 62.9241 | 23.9309 |  |  | FW LLS D2R-Case13 | FW LLS R2D-case1
FW Link Budget-Case73 |  | D1T1-A1 | 1-2 | Device 2a | 0.9 | InF-DH |  | 4 | dBm: 33; dBm: 23; dBi: 6; Hz: 180000; dBi: 6; dB: 0; dBm: 39 |  | 1 | 20000000 | 0 |  | 20 | -174 | -80.9897 | 31.3215 | 0.9 | Budget-Alt1 |  |  |  | -40 |  | 4 | 3 | 0 | 0 |  | 71.1 | 56.5314 |  |  |  | 1 | -42.8241 | 23 | 6 | 40.4827 | 67.9241 | -46.8241 | 15000 | 0 | 6 | 0.9 | 10 | 0 | -42.8241 |  | 4 | 15000 | 6 | 0 | 5 | -174 | -127.2391 | 3 |  | Budget-Alt2 | 150 | -115 | 12.491 | -111.7481 |  | 4 | 3 | 0 | 0 |  | 67.9241 | 40.4827 |  |  | FW LLS D2R-Case14 | FW LLS R2D-Case2
FW Link Budget-Case74 |  | D1T1-A2 | 1-1 | Device 1 | 0.9 | InF-DH |  | 4 | dBm: 33; dBm: 24; dBi: 6; Hz: 180000; dBi: 6; dB: 0; dBm: 39 |  | 1 | 20000000 | 0 |  | 20 | -174 | -80.9897 | 33.3215 | 0.9 | Budget-Alt1 |  |  |  | -30 |  | 4 | 3 | 0 | 0 |  | 61.1 | 19.7546 |  |  |  | 1 | -41.9397 | 24 | 6 | 14.3196 | 58.0397 | -35.9397 | 15000 | 0 | 6 | 0.9 | 0 | 0 | -41.9397 |  | 4 | 15000 | 6 | 0 | 5 | -174 | -127.2391 | 3 |  | Budget-Alt2 | 140 | -104 | 23.2596 | -100.9794 |  | 4 | 3 | 0 | 0 |  | 58.0397 | 14.3196 |  |  | FW LLS D2R-Case13 | FW LLS R2D-case1
FW Link Budget-Case75 |  | D1T1-A2 | 1-1 | Device 2a | 0.9 | InF-DH |  | 4 | dBm: 33; dBm: 24; dBi: 6; Hz: 180000; dBi: 6; dB: 0; dBm: 39 |  | 1 | 20000000 | 0 |  | 20 | -174 | -80.9897 | 31.3215 | 0.9 | Budget-Alt1 |  |  |  | -40 |  | 4 | 3 | 0 | 0 |  | 71.1 | 56.5314 |  |  |  | 1 | -36.9397 | 24 | 6 | 24.2237 | 63.0397 | -40.9397 | 15000 | 0 | 6 | 0.9 | 10 | 0 | -36.9397 |  | 4 | 15000 | 6 | 0 | 5 | -174 | -127.2391 | 3 |  | Budget-Alt2 | 140 | -104 | 23.2596 | -100.9794 |  | 4 | 3 | 0 | 0 |  | 63.0397 | 24.2237 |  |  | FW LLS D2R-Case14 | FW LLS R2D-Case2
FW Link Budget-Case76 |  | D1T1-A2 | 1-2 | Device 1 | 0.9 | InF-DH |  | 4 | dBm: 33; dBm: 23; dBi: 6; Hz: 180000; dBi: 6; dB: 0; dBm: 39 |  | 1 | 20000000 | 0 |  | 20 | -174 | -80.9897 | 33.3215 | 0.9 | Budget-Alt1 |  |  |  | -30 |  | 4 | 3 | 0 | 0 |  | 61.1 | 19.7546 |  |  |  | 1 | -42.9371 | 23 | 6 | 14.3156 | 58.0371 | -36.9371 | 15000 | 0 | 6 | 0.9 | 0 | 0 | -42.9371 |  | 4 | 15000 | 6 | 0 | 5 | -174 | -127.2391 | 3 |  | Budget-Alt2 | 140 | -105 | 22.2649 | -101.9741 |  | 4 | 3 | 0 | 0 |  | 58.0371 | 14.3156 |  |  | FW LLS D2R-Case13 | FW LLS R2D-case1
FW Link Budget-Case77 |  | D1T1-A2 | 1-2 | Device 2a | 0.9 | InF-DH |  | 4 | dBm: 33; dBm: 23; dBi: 6; Hz: 180000; dBi: 6; dB: 0; dBm: 39 |  | 1 | 20000000 | 0 |  | 20 | -174 | -80.9897 | 31.3215 | 0.9 | Budget-Alt1 |  |  |  | -40 |  | 4 | 3 | 0 | 0 |  | 71.1 | 56.5314 |  |  |  | 1 | -37.9371 | 23 | 6 | 24.217 | 63.0371 | -41.9371 | 15000 | 0 | 6 | 0.9 | 10 | 0 | -37.9371 |  | 4 | 15000 | 6 | 0 | 5 | -174 | -127.2391 | 3 |  | Budget-Alt2 | 140 | -105 | 22.2649 | -101.9741 |  | 4 | 3 | 0 | 0 |  | 63.0371 | 24.217 |  |  | FW LLS D2R-Case14 | FW LLS R2D-Case2
FW Link Budget-Case78 |  | D1T1-B | 1-4 | Device 1 | 0.9 | InF-DH |  | 4 | dBm: 33; dBm: 24; dBi: 0; Hz: 180000; dBi: 6; dB: 0; dBm: 39 |  | 1 | 20000000 | 0 |  | 20 | -174 | -80.9897 | 33.3215 | 0.9 | Budget-Alt1 |  |  |  | -30 |  | 4 | 3 | 0 | 0 |  | 61.1 | 19.7546 |  |  |  | 1 | -53.4869 | 23 | 0 | 23.0974 | 62.5869 | -47.4869 | 15000 | 0 | 6 | 0.9 | 0 | 0 | -53.4869 |  | 4 | 15000 | 6 | 0 | 5 | -174 | -127.2391 | 3 |  | Budget-Alt2 | 150 | -121 | 7.1654 | -117.0737 |  | 4 | 3 | 0 | 0 |  | 62.5869 | 23.0974 |  |  | FW LLS D2R-Case13 | FW LLS R2D-case1
FW Link Budget-Case79 |  | D1T1-B | 1-4 | Device 2a | 0.9 | InF-DH |  | 4 | dBm: 33; dBm: 24; dBi: 0; Hz: 180000; dBi: 6; dB: 0; dBm: 39 |  | 1 | 20000000 | 0 |  | 20 | -174 | -80.9897 | 31.3215 | 0.9 | Budget-Alt1 |  |  |  | -40 |  | 4 | 3 | 0 | 0 |  | 71.1 | 56.5314 |  |  |  | 1 | -48.4869 | 23 | 0 | 39.0726 | 67.5869 | -52.4869 | 15000 | 0 | 6 | 0.9 | 10 | 0 | -48.4869 |  | 4 | 15000 | 6 | 0 | 5 | -174 | -127.2391 | 3 |  | Budget-Alt2 | 150 | -121 | 7.1654 | -117.0737 |  | 4 | 3 | 0 | 0 |  | 67.5869 | 39.0726 |  |  | FW LLS D2R-Case14 | FW LLS R2D-Case2
FW Link Budget-Case80 |  | D1T1-C |  | Device 2b | 0.9 | InF-DH |  | 4 | dBm: 33; Hz: 180000; dBi: 6; dB: 0; dBm: 39 |  | 1 | 180000 | 0 |  | 15 | -174 | -106.4473 | 9 | 0.9 | Budget-Alt2 |  |  |  | -98.3473 |  | 4 | 3 | 0 | 0 |  | 129.4473 | 26094.5058 |  |  |  | 1 | [6 empty] | 15000 | 0 |  |  |  |  | -20 |  | 4 | 15000 | 6 | 0 | 5 | -174 | -127.2391 | 3 |  | Budget-Alt2 |  |  |  | -124.2391 |  | 4 | 3 | 0 | 0 |  | 103.2391 | 1658.9305 |  |  | FW LLS D2R-Case15 | FW LLS R2D-Case3
FW Link Budget-Case81 |  | D2T2-A1 | 2-2 | Device 1 | 0.9 | InF-DL |  | 1 | dBm: 23; dBm: 23; dBi: 0; Hz: 180000; dBi: 0; dB: 0; dBm: 23 |  | 1 | 20000000 | 0 |  | 20 | -174 | -80.9897 | 33.3215 | 0.9 | Budget-Alt1 |  |  |  | -30 |  | 7.2 | 3 | 0 | 0 |  | 41.9 | 3.2236 |  |  |  | 1 | -36.8467 | 23 | 0 | 2.8683 | 42.7467 | -30.8467 | 15000 | 0 | 6 | 0.9 | 0 | 0 | -36.8467 |  | 1 | 15000 | 0 | 0 | 7 | -174 | -125.2391 | 7.2 |  | Budget-Alt2 | 120 | -97 | 28.2456 | -89.7935 |  | 7.2 | 3 | 0 | 0 |  | 42.7467 | 3.5296 |  |  | FW LLS D2R-Case4 | FW LLS R2D-case1
FW Link Budget-Case82 |  | D2T2-A1 | 2-2 | Device 2a | 0.9 | InF-DL |  | 1 | dBm: 23; dBm: 23; dBi: 0; Hz: 180000; dBi: 0; dB: 0; dBm: 23 |  | 1 | 20000000 | 0 |  | 20 | -174 | -80.9897 | 31.3215 | 0.9 | Budget-Alt1 |  |  |  | -40 |  | 7.2 | 3 | 0 | 0 |  | 51.9 | 9.0867 |  |  |  | 1 | -31.8467 | 23 | 0 | 4.8521 | 47.7467 | -35.8467 | 15000 | 0 | 6 | 0.9 | 10 | 0 | -31.8467 |  | 1 | 15000 | 0 | 0 | 7 | -174 | -125.2391 | 7.2 |  | Budget-Alt2 | 120 | -97 | 28.2456 | -89.7935 |  | 7.2 | 3 | 0 | 0 |  | 47.7467 | 6.0296 |  |  | FW LLS D2R-Case5 | FW LLS R2D-Case2
FW Link Budget-Case83 |  | D2T2-A2 | 2-2 | Device 1 | 0.9 | InF-DL |  | 1 | dBm: 23; dBm: 23; dBi: 0; Hz: 180000; dBi: 0; dB: 0; dBm: 23 |  | 1 | 20000000 | 0 |  | 20 | -174 | -80.9897 | 33.3215 | 0.9 | Budget-Alt1 |  |  |  | -30 |  | 7.2 | 3 | 0 | 0 |  | 41.9 | 3.2236 |  |  |  | 1 | -31.8497 | 23 | 0 | 1.6961 | 37.7497 | -25.8497 | 15000 | 0 | 6 | 0.9 | 0 | 0 | -31.8497 |  | 1 | 15000 | 0 | 0 | 7 | -174 | -125.2391 | 7.2 |  | Budget-Alt2 | 110 | -87 | 38.2397 | -79.7993 |  | 7.2 | 3 | 0 | 0 |  | 37.7497 | 2.0668 |  |  | FW LLS D2R-Case4 | FW LLS R2D-case1
FW Link Budget-Case84 |  | D2T2-A2 | 2-2 | Device 2a | 0.9 | InF-DL |  | 1 | dBm: 23; dBm: 23; dBi: 0; Hz: 180000; dBi: 0; dB: 0; dBm: 23 |  | 1 | 20000000 | 0 |  | 20 | -174 | -80.9897 | 31.3215 | 0.9 | Budget-Alt1 |  |  |  | -40 |  | 7.2 | 3 | 0 | 0 |  | 51.9 | 9.0867 |  |  |  | 1 | -26.8497 | 23 | 0 | 2.8692 | 42.7497 | -30.8497 | 15000 | 0 | 6 | 0.9 | 10 | 0 | -26.8497 |  | 1 | 15000 | 0 | 0 | 7 | -174 | -125.2391 | 7.2 |  | Budget-Alt2 | 110 | -87 | 38.2397 | -79.7993 |  | 7.2 | 3 | 0 | 0 |  | 42.7497 | 3.5307 |  |  | FW LLS D2R-Case5 | FW LLS R2D-Case2
FW Link Budget-Case85 |  | D2T2-B | 2-3 | Device 1 | 0.9 | InF-DL |  | 1 | dBm: 23; dBm: 24; dBi: 0; Hz: 180000; dBi: 0; dB: 0; dBm: 23 |  | 1 | 20000000 | 0 |  | 20 | -174 | -80.9897 | 33.3215 | 0.9 | Budget-Alt1 |  |  |  | -30 |  | 7.2 | 3 | 0 | 0 |  | 41.9 | 3.2236 |  |  |  | 1 | -35.8474 | 24 | 0 | 2.8685 | 42.7474 | -29.8474 | 15000 | 0 | 6 | 0.9 | 0 | 0 | -35.8474 |  | 1 | 15000 | 0 | 0 | 7 | -174 | -125.2391 | 7.2 |  | Budget-Alt2 | 120 | -96 | 29.2443 | -88.7948 |  | 7.2 | 3 | 0 | 0 |  | 42.7474 | 3.5299 |  |  | FW LLS D2R-Case4 | FW LLS R2D-case1
FW Link Budget-Case86 |  | D2T2-B | 2-3 | Device 2a | 0.9 | InF-DL |  | 1 | dBm: 23; dBm: 24; dBi: 0; Hz: 180000; dBi: 0; dB: 0; dBm: 23 |  | 1 | 20000000 | 0 |  | 20 | -174 | -80.9897 | 31.3215 | 0.9 | Budget-Alt1 |  |  |  | -40 |  | 7.2 | 3 | 0 | 0 |  | 51.9 | 9.0867 |  |  |  | 1 | -30.8474 | 24 | 0 | 4.8525 | 47.7474 | -34.8474 | 15000 | 0 | 6 | 0.9 | 10 | 0 | -30.8474 |  | 1 | 15000 | 0 | 0 | 7 | -174 | -125.2391 | 7.2 |  | Budget-Alt2 | 120 | -96 | 29.2443 | -88.7948 |  | 7.2 | 3 | 0 | 0 |  | 47.7474 | 6.03 |  |  | FW LLS D2R-Case5 | FW LLS R2D-Case2
FW Link Budget-Case87 |  | D2T2-B | 2-4 | Device 1 | 0.9 | InF-DL |  | 1 | dBm: 23; dBm: 23; dBi: 0; Hz: 180000; dBi: 0; dB: 0; dBm: 23 |  | 1 | 20000000 | 0 |  | 20 | -174 | -80.9897 | 33.3215 | 0.9 | Budget-Alt1 |  |  |  | -30 |  | 7.2 | 3 | 0 | 0 |  | 41.9 | 3.2236 |  |  |  | 1 | -36.8467 | 23 | 0 | 2.8683 | 42.7467 | -30.8467 | 15000 | 0 | 6 | 0.9 | 0 | 0 | -36.8467 |  | 1 | 15000 | 0 | 0 | 7 | -174 | -125.2391 | 7.2 |  | Budget-Alt2 | 120 | -97 | 28.2456 | -89.7935 |  | 7.2 | 3 | 0 | 0 |  | 42.7467 | 3.5296 |  |  | FW LLS D2R-Case4 | FW LLS R2D-case1
FW Link Budget-Case88 |  | D2T2-B | 2-4 | Device 2a | 0.9 | InF-DL |  | 1 | dBm: 23; dBm: 23; dBi: 0; Hz: 180000; dBi: 0; dB: 0; dBm: 23 |  | 1 | 20000000 | 0 |  | 20 | -174 | -80.9897 | 31.3215 | 0.9 | Budget-Alt1 |  |  |  | -40 |  | 7.2 | 3 | 0 | 0 |  | 51.9 | 9.0867 |  |  |  | 1 | -31.8467 | 23 | 0 | 4.8521 | 47.7467 | -35.8467 | 15000 | 0 | 6 | 0.9 | 10 | 0 | -31.8467 |  | 1 | 15000 | 0 | 0 | 7 | -174 | -125.2391 | 7.2 |  | Budget-Alt2 | 120 | -97 | 28.2456 | -89.7935 |  | 7.2 | 3 | 0 | 0 |  | 47.7467 | 6.0296 |  |  | FW LLS D2R-Case5 | FW LLS R2D-Case2
FW Link Budget-Case89 |  | D2T2-C |  | Device 2b | 0.9 | InF-DL |  | 1 | dBm: 23; Hz: 180000; dBi: 0; dB: 0; dBm: 23 |  | 1 | 180000 | 0 |  | 15 | -174 | -106.4473 | 9 | 0.9 | Budget-Alt2 |  |  |  | -98.3473 |  | 7.2 | 3 | 0 | 0 |  | 110.2473 | 391.548 |  |  |  | 1 | [6 empty] | 15000 | [7 empty] | 1 | 15000 | 0 | 0 | 7 | -174 | -125.2391 | 7.2 |  | Budget-Alt2 |  |  |  | -118.0391 |  | 7.2 | 3 | 0 | 0 |  | 107.8391 | 335.2191 |  |  | FW LLS D2R-Case6 | FW LLS R2D-Case3
FW Link Budget-Case90 |  | D2T2-A1 | 2-2 | Device 1 | 0.9 | InF-DL |  | 2 | dBm: 23; dBm: 23; dBi: 0; Hz: 180000; dBi: 0; dB: 0; dBm: 23 |  | 1 | 20000000 | 0 |  | 20 | -174 | -80.9897 | 33.3215 | 0.9 | Budget-Alt1 |  |  |  | -30 |  | 7.2 | 3 | 0 | 0 |  | 41.9 | 3.2236 |  |  |  | 1 | -37.7967 | 23 | 0 | 3.1696 | 43.6967 | -31.7967 | 15000 | 0 | 6 | 0.9 | 0 | 0 | -37.7967 |  | 2 | 15000 | 0 | 0 | 7 | -174 | -125.2391 | 5.3 |  | Budget-Alt2 | 120 | -97 | 28.2456 | -91.6935 |  | 7.2 | 3 | 0 | 0 |  | 43.6967 | 3.9076 |  |  | FW LLS D2R-Case7 | FW LLS R2D-case1
FW Link Budget-Case91 |  | D2T2-A1 | 2-2 | Device 2a | 0.9 | InF-DL |  | 2 | dBm: 23; dBm: 23; dBi: 0; Hz: 180000; dBi: 0; dB: 0; dBm: 23 |  | 1 | 20000000 | 0 |  | 20 | -174 | -80.9897 | 31.3215 | 0.9 | Budget-Alt1 |  |  |  | -40 |  | 7.2 | 3 | 0 | 0 |  | 51.9 | 9.0867 |  |  |  | 1 | -32.7967 | 23 | 0 | 5.3618 | 48.6967 | -36.7967 | 15000 | 0 | 6 | 0.9 | 10 | 0 | -32.7967 |  | 2 | 15000 | 0 | 0 | 7 | -174 | -125.2391 | 5.3 |  | Budget-Alt2 | 120 | -97 | 28.2456 | -91.6935 |  | 7.2 | 3 | 0 | 0 |  | 48.6967 | 6.6753 |  |  | FW LLS D2R-Case8 | FW LLS R2D-Case2
FW Link Budget-Case92 |  | D2T2-A2 | 2-2 | Device 1 | 0.9 | InF-DL |  | 2 | dBm: 23; dBm: 23; dBi: 0; Hz: 180000; dBi: 0; dB: 0; dBm: 23 |  | 1 | 20000000 | 0 |  | 20 | -174 | -80.9897 | 33.3215 | 0.9 | Budget-Alt1 |  |  |  | -30 |  | 7.2 | 3 | 0 | 0 |  | 41.9 | 3.2236 |  |  |  | 1 | -32.7997 | 23 | 0 | 1.8742 | 38.6997 | -26.7997 | 15000 | 0 | 6 | 0.9 | 0 | 0 | -32.7997 |  | 2 | 15000 | 0 | 0 | 7 | -174 | -125.2391 | 5.3 |  | Budget-Alt2 | 110 | -87 | 38.2397 | -81.6993 |  | 7.2 | 3 | 0 | 0 |  | 38.6997 | 2.2882 |  |  | FW LLS D2R-Case7 | FW LLS R2D-case1
FW Link Budget-Case93 |  | D2T2-A2 | 2-2 | Device 2a | 0.9 | InF-DL |  | 2 | dBm: 23; dBm: 23; dBi: 0; Hz: 180000; dBi: 0; dB: 0; dBm: 23 |  | 1 | 20000000 | 0 |  | 20 | -174 | -80.9897 | 31.3215 | 0.9 | Budget-Alt1 |  |  |  | -40 |  | 7.2 | 3 | 0 | 0 |  | 51.9 | 9.0867 |  |  |  | 1 | -27.7997 | 23 | 0 | 3.1705 | 43.6997 | -31.7997 | 15000 | 0 | 6 | 0.9 | 10 | 0 | -27.7997 |  | 2 | 15000 | 0 | 0 | 7 | -174 | -125.2391 | 5.3 |  | Budget-Alt2 | 110 | -87 | 38.2397 | -81.6993 |  | 7.2 | 3 | 0 | 0 |  | 43.6997 | 3.9089 |  |  | FW LLS D2R-Case8 | FW LLS R2D-Case2
FW Link Budget-Case94 |  | D2T2-B | 2-3 | Device 1 | 0.9 | InF-DL |  | 2 | dBm: 23; dBm: 24; dBi: 0; Hz: 180000; dBi: 0; dB: 0; dBm: 23 |  | 1 | 20000000 | 0 |  | 20 | -174 | -80.9897 | 33.3215 | 0.9 | Budget-Alt1 |  |  |  | -30 |  | 7.2 | 3 | 0 | 0 |  | 41.9 | 3.2236 |  |  |  | 1 | -36.7974 | 24 | 0 | 3.1698 | 43.6974 | -30.7974 | 15000 | 0 | 6 | 0.9 | 0 | 0 | -36.7974 |  | 2 | 15000 | 0 | 0 | 7 | -174 | -125.2391 | 5.3 |  | Budget-Alt2 | 120 | -96 | 29.2443 | -90.6948 |  | 7.2 | 3 | 0 | 0 |  | 43.6974 | 3.9079 |  |  | FW LLS D2R-Case7 | FW LLS R2D-case1
FW Link Budget-Case95 |  | D2T2-B | 2-3 | Device 2a | 0.9 | InF-DL |  | 2 | dBm: 23; dBm: 24; dBi: 0; Hz: 180000; dBi: 0; dB: 0; dBm: 23 |  | 1 | 20000000 | 0 |  | 20 | -174 | -80.9897 | 31.3215 | 0.9 | Budget-Alt1 |  |  |  | -40 |  | 7.2 | 3 | 0 | 0 |  | 51.9 | 9.0867 |  |  |  | 1 | -31.7974 | 24 | 0 | 5.3622 | 48.6974 | -35.7974 | 15000 | 0 | 6 | 0.9 | 10 | 0 | -31.7974 |  | 2 | 15000 | 0 | 0 | 7 | -174 | -125.2391 | 5.3 |  | Budget-Alt2 | 120 | -96 | 29.2443 | -90.6948 |  | 7.2 | 3 | 0 | 0 |  | 48.6974 | 6.6758 |  |  | FW LLS D2R-Case8 | FW LLS R2D-Case2
FW Link Budget-Case96 |  | D2T2-B | 2-4 | Device 1 | 0.9 | InF-DL |  | 2 | dBm: 23; dBm: 23; dBi: 0; Hz: 180000; dBi: 0; dB: 0; dBm: 23 |  | 1 | 20000000 | 0 |  | 20 | -174 | -80.9897 | 33.3215 | 0.9 | Budget-Alt1 |  |  |  | -30 |  | 7.2 | 3 | 0 | 0 |  | 41.9 | 3.2236 |  |  |  | 1 | -37.7967 | 23 | 0 | 3.1696 | 43.6967 | -31.7967 | 15000 | 0 | 6 | 0.9 | 0 | 0 | -37.7967 |  | 2 | 15000 | 0 | 0 | 7 | -174 | -125.2391 | 5.3 |  | Budget-Alt2 | 120 | -97 | 28.2456 | -91.6935 |  | 7.2 | 3 | 0 | 0 |  | 43.6967 | 3.9076 |  |  | FW LLS D2R-Case7 | FW LLS R2D-case1
FW Link Budget-Case97 |  | D2T2-B | 2-4 | Device 2a | 0.9 | InF-DL |  | 2 | dBm: 23; dBm: 23; dBi: 0; Hz: 180000; dBi: 0; dB: 0; dBm: 23 |  | 1 | 20000000 | 0 |  | 20 | -174 | -80.9897 | 31.3215 | 0.9 | Budget-Alt1 |  |  |  | -40 |  | 7.2 | 3 | 0 | 0 |  | 51.9 | 9.0867 |  |  |  | 1 | -32.7967 | 23 | 0 | 5.3618 | 48.6967 | -36.7967 | 15000 | 0 | 6 | 0.9 | 10 | 0 | -32.7967 |  | 2 | 15000 | 0 | 0 | 7 | -174 | -125.2391 | 5.3 |  | Budget-Alt2 | 120 | -97 | 28.2456 | -91.6935 |  | 7.2 | 3 | 0 | 0 |  | 48.6967 | 6.6753 |  |  | FW LLS D2R-Case8 | FW LLS R2D-Case2
FW Link Budget-Case98 |  | D2T2-C |  | Device 2b | 0.9 | InF-DL |  | 2 | dBm: 23; Hz: 180000; dBi: 0; dB: 0; dBm: 23 |  | 1 | 180000 | 0 |  | 15 | -174 | -106.4473 | 9 | 0.9 | Budget-Alt2 |  |  |  | -98.3473 |  | 7.2 | 3 | 0 | 0 |  | 110.2473 | 391.548 |  |  |  | 1 | [6 empty] | 15000 | [5 empty] | -20 |  | 2 | 15000 | 0 | 0 | 7 | -174 | -125.2391 | 5.3 |  | Budget-Alt2 |  |  |  | -119.9391 |  | 7.2 | 3 | 0 | 0 |  | 89.7391 | 104.31 |  |  | FW LLS D2R-Case9 | FW LLS R2D-Case3
FW Link Budget-Case99 |  | D2T2-A1 | 2-2 | Device 1 | 0.9 | InH-Office |  | 1 | dBm: 23; dBm: 23; dBi: 0; Hz: 180000; dBi: 0; dB: 0; dBm: 23 |  | 1 | 20000000 | 0 |  | 20 | -174 | -80.9897 | 33.3215 | 0.9 | Budget-Alt1 |  |  |  | -30 |  | 3 | 3 | 0 | 0 |  | 46.1 | 6.9953 |  |  |  | 1 | -41.6467 | 23 | 0 | 7.3889 | 51.7467 | -35.6467 | 15000 | 0 | 6 | 0.9 | 0 | 0 | -41.6467 |  | 1 | 15000 | 0 | 0 | 7 | -174 | -125.2391 | -2.4 |  | Budget-Alt2 | 120 | -97 | 28.2456 | -99.3935 |  | 3 | 3 | 0 | 0 |  | 51.7467 | 14.8323 |  |  | FW LLS D2R-Case4 | FW LLS R2D-case1
FW Link Budget-Case100 |  | D2T2-A1 | 2-2 | Device 2a | 0.9 | InH-Office |  | 1 | dBm: 23; dBm: 23; dBi: 0; Hz: 180000; dBi: 0; dB: 0; dBm: 23 |  | 1 | 20000000 | 0 |  | 20 | -174 | -80.9897 | 31.3215 | 0.9 | Budget-Alt1 |  |  |  | -40 |  | 3 | 3 | 0 | 0 |  | 56.1 | 26.4753 |  |  |  | 1 | -36.6467 | 23 | 0 | 12.4994 | 56.7467 | -40.6467 | 15000 | 0 | 6 | 0.9 | 10 | 0 | -36.6467 |  | 1 | 15000 | 0 | 0 | 7 | -174 | -125.2391 | -2.4 |  | Budget-Alt2 | 120 | -97 | 28.2456 | -99.3935 |  | 3 | 3 | 0 | 0 |  | 56.7467 | 28.8553 |  |  | FW LLS D2R-Case5 | FW LLS R2D-Case2
FW Link Budget-Case101 |  | D2T2-A2 | 2-2 | Device 1 | 0.9 | InH-Office |  | 1 | dBm: 23; dBm: 23; dBi: 0; Hz: 180000; dBi: 0; dB: 0; dBm: 23 |  | 1 | 20000000 | 0 |  | 20 | -174 | -80.9897 | 33.3215 | 0.9 | Budget-Alt1 |  |  |  | -30 |  | 3 | 3 | 0 | 0 |  | 46.1 | 6.9953 |  |  |  | 1 | -36.6497 | 23 | 0 | 4.3692 | 46.7497 | -30.6497 | 15000 | 0 | 6 | 0.9 | 0 | 0 | -36.6497 |  | 1 | 15000 | 0 | 0 | 7 | -174 | -125.2391 | -2.4 |  | Budget-Alt2 | 110 | -87 | 38.2397 | -89.3993 |  | 3 | 3 | 0 | 0 |  | 46.7497 | 7.6271 |  |  | FW LLS D2R-Case4 | FW LLS R2D-case1
FW Link Budget-Case102 |  | D2T2-A2 | 2-2 | Device 2a | 0.9 | InH-Office |  | 1 | dBm: 23; dBm: 23; dBi: 0; Hz: 180000; dBi: 0; dB: 0; dBm: 23 |  | 1 | 20000000 | 0 |  | 20 | -174 | -80.9897 | 31.3215 | 0.9 | Budget-Alt1 |  |  |  | -40 |  | 3 | 3 | 0 | 0 |  | 56.1 | 26.4753 |  |  |  | 1 | -31.6497 | 23 | 0 | 7.3912 | 51.7497 | -35.6497 | 15000 | 0 | 6 | 0.9 | 10 | 0 | -31.6497 |  | 1 | 15000 | 0 | 0 | 7 | -174 | -125.2391 | -2.4 |  | Budget-Alt2 | 110 | -87 | 38.2397 | -89.3993 |  | 3 | 3 | 0 | 0 |  | 51.7497 | 14.8381 |  |  | FW LLS D2R-Case5 | FW LLS R2D-Case2
FW Link Budget-Case103 |  | D2T2-B | 2-3 | Device 1 | 0.9 | InH-Office |  | 1 | dBm: 23; dBm: 24; dBi: 0; Hz: 180000; dBi: 0; dB: 0; dBm: 23 |  | 1 | 20000000 | 0 |  | 20 | -174 | -80.9897 | 33.3215 | 0.9 | Budget-Alt1 |  |  |  | -30 |  | 3 | 3 | 0 | 0 |  | 46.1 | 6.9953 |  |  |  | 1 | -40.6474 | 24 | 0 | 7.3894 | 51.7474 | -34.6474 | 15000 | 0 | 6 | 0.9 | 0 | 0 | -40.6474 |  | 1 | 15000 | 0 | 0 | 7 | -174 | -125.2391 | -2.4 |  | Budget-Alt2 | 120 | -96 | 29.2443 | -98.3948 |  | 3 | 3 | 0 | 0 |  | 51.7474 | 14.8336 |  |  | FW LLS D2R-Case4 | FW LLS R2D-case1
FW Link Budget-Case104 |  | D2T2-B | 2-3 | Device 2a | 0.9 | InH-Office |  | 1 | dBm: 23; dBm: 24; dBi: 0; Hz: 180000; dBi: 0; dB: 0; dBm: 23 |  | 1 | 20000000 | 0 |  | 20 | -174 | -80.9897 | 31.3215 | 0.9 | Budget-Alt1 |  |  |  | -40 |  | 3 | 3 | 0 | 0 |  | 56.1 | 26.4753 |  |  |  | 1 | -35.6474 | 24 | 0 | 12.5003 | 56.7474 | -39.6474 | 15000 | 0 | 6 | 0.9 | 10 | 0 | -35.6474 |  | 1 | 15000 | 0 | 0 | 7 | -174 | -125.2391 | -2.4 |  | Budget-Alt2 | 120 | -96 | 29.2443 | -98.3948 |  | 3 | 3 | 0 | 0 |  | 56.7474 | 28.8578 |  |  | FW LLS D2R-Case5 | FW LLS R2D-Case2
FW Link Budget-Case105 |  | D2T2-B | 2-4 | Device 1 | 0.9 | InH-Office |  | 1 | dBm: 23; dBm: 23; dBi: 0; Hz: 180000; dBi: 0; dB: 0; dBm: 23 |  | 1 | 20000000 | 0 |  | 20 | -174 | -80.9897 | 33.3215 | 0.9 | Budget-Alt1 |  |  |  | -30 |  | 3 | 3 | 0 | 0 |  | 46.1 | 6.9953 |  |  |  | 1 | -41.6467 | 23 | 0 | 7.3889 | 51.7467 | -35.6467 | 15000 | 0 | 6 | 0.9 | 0 | 0 | -41.6467 |  | 1 | 15000 | 0 | 0 | 7 | -174 | -125.2391 | -2.4 |  | Budget-Alt2 | 120 | -97 | 28.2456 | -99.3935 |  | 3 | 3 | 0 | 0 |  | 51.7467 | 14.8323 |  |  | FW LLS D2R-Case4 | FW LLS R2D-case1
FW Link Budget-Case106 |  | D2T2-B | 2-4 | Device 2a | 0.9 | InH-Office |  | 1 | dBm: 23; dBm: 23; dBi: 0; Hz: 180000; dBi: 0; dB: 0; dBm: 23 |  | 1 | 20000000 | 0 |  | 20 | -174 | -80.9897 | 31.3215 | 0.9 | Budget-Alt1 |  |  |  | -40 |  | 3 | 3 | 0 | 0 |  | 56.1 | 26.4753 |  |  |  | 1 | -36.6467 | 23 | 0 | 12.4994 | 56.7467 | -40.6467 | 15000 | 0 | 6 | 0.9 | 10 | 0 | -36.6467 |  | 1 | 15000 | 0 | 0 | 7 | -174 | -125.2391 | -2.4 |  | Budget-Alt2 | 120 | -97 | 28.2456 | -99.3935 |  | 3 | 3 | 0 | 0 |  | 56.7467 | 28.8553 |  |  | FW LLS D2R-Case5 | FW LLS R2D-Case2
FW Link Budget-Case107 |  | D2T2-C |  | Device 2b | 0.9 | InH-Office |  | 1 | dBm: 23; Hz: 180000; dBi: 0; dB: 0; dBm: 23 |  | 1 | 180000 | 0 |  | 15 | -174 | -106.4473 | 9 | 0.9 | Budget-Alt2 |  |  |  | -98.3473 |  | 3 | 3 | 0 | 0 |  | 114.4473 | 62447.6187 |  |  |  | 1 | [6 empty] | 15000 | [7 empty] | 1 | 15000 | 0 | 0 | 7 | -174 | -125.2391 | -2.4 |  | Budget-Alt2 |  |  |  | -127.6391 |  | 3 | 3 | 0 | 0 |  | 121.6391 | 162640.0822 |  |  | FW LLS D2R-Case6 | FW LLS R2D-Case3
FW Link Budget-Case108 |  | D2T2-A1 | 2-2 | Device 1 | 0.9 | InH-Office |  | 2 | dBm: 23; dBm: 23; dBi: 0; Hz: 180000; dBi: 0; dB: 0; dBm: 23 |  | 1 | 20000000 | 0 |  | 20 | -174 | -80.9897 | 33.3215 | 0.9 | Budget-Alt1 |  |  |  | -30 |  | 3 | 3 | 0 | 0 |  | 46.1 | 6.9953 |  |  |  | 1 | -42.4967 | 23 | 0 | 8.0796 | 52.5967 | -36.4967 | 15000 | 0 | 6 | 0.9 | 0 | 0 | -42.4967 |  | 2 | 15000 | 0 | 0 | 7 | -174 | -125.2391 | -4.1 |  | Budget-Alt2 | 120 | -97 | 28.2456 | -101.0935 |  | 3 | 3 | 0 | 0 |  | 52.5967 | 16.6089 |  |  | FW LLS D2R-Case10 | FW LLS R2D-case1
FW Link Budget-Case109 |  | D2T2-A1 | 2-2 | Device 2a | 0.9 | InH-Office |  | 2 | dBm: 23; dBm: 23; dBi: 0; Hz: 180000; dBi: 0; dB: 0; dBm: 23 |  | 1 | 20000000 | 0 |  | 20 | -174 | -80.9897 | 31.3215 | 0.9 | Budget-Alt1 |  |  |  | -40 |  | 3 | 3 | 0 | 0 |  | 56.1 | 26.4753 |  |  |  | 1 | -37.4967 | 23 | 0 | 13.6679 | 57.5967 | -41.4967 | 15000 | 0 | 6 | 0.9 | 10 | 0 | -37.4967 |  | 2 | 15000 | 0 | 0 | 7 | -174 | -125.2391 | -4.1 |  | Budget-Alt2 | 120 | -97 | 28.2456 | -101.0935 |  | 3 | 3 | 0 | 0 |  | 57.5967 | 32.3116 |  |  | FW LLS D2R-Case11 | FW LLS R2D-Case2
FW Link Budget-Case110 |  | D2T2-A2 | 2-2 | Device 1 | 0.9 | InH-Office |  | 2 | dBm: 23; dBm: 23; dBi: 0; Hz: 180000; dBi: 0; dB: 0; dBm: 23 |  | 1 | 20000000 | 0 |  | 20 | -174 | -80.9897 | 33.3215 | 0.9 | Budget-Alt1 |  |  |  | -30 |  | 3 | 3 | 0 | 0 |  | 46.1 | 6.9953 |  |  |  | 1 | -37.4997 | 23 | 0 | 4.7777 | 47.5997 | -31.4997 | 15000 | 0 | 6 | 0.9 | 0 | 0 | -37.4997 |  | 2 | 15000 | 0 | 0 | 7 | -174 | -125.2391 | -4.1 |  | Budget-Alt2 | 110 | -87 | 38.2397 | -91.0993 |  | 3 | 3 | 0 | 0 |  | 47.5997 | 8.5407 |  |  | FW LLS D2R-Case10 | FW LLS R2D-case1
FW Link Budget-Case111 |  | D2T2-A2 | 2-2 | Device 2a | 0.9 | InH-Office |  | 2 | dBm: 23; dBm: 23; dBi: 0; Hz: 180000; dBi: 0; dB: 0; dBm: 23 |  | 1 | 20000000 | 0 |  | 20 | -174 | -80.9897 | 31.3215 | 0.9 | Budget-Alt1 |  |  |  | -40 |  | 3 | 3 | 0 | 0 |  | 56.1 | 26.4753 |  |  |  | 1 | -32.4997 | 23 | 0 | 8.0821 | 52.5997 | -36.4997 | 15000 | 0 | 6 | 0.9 | 10 | 0 | -32.4997 |  | 2 | 15000 | 0 | 0 | 7 | -174 | -125.2391 | -4.1 |  | Budget-Alt2 | 110 | -87 | 38.2397 | -91.0993 |  | 3 | 3 | 0 | 0 |  | 52.5997 | 16.6154 |  |  | FW LLS D2R-Case11 | FW LLS R2D-Case2
FW Link Budget-Case112 |  | D2T2-B | 2-3 | Device 1 | 0.9 | InH-Office |  | 2 | dBm: 23; dBm: 24; dBi: 0; Hz: 180000; dBi: 0; dB: 0; dBm: 23 |  | 1 | 20000000 | 0 |  | 20 | -174 | -80.9897 | 33.3215 | 0.9 | Budget-Alt1 |  |  |  | -30 |  | 3 | 3 | 0 | 0 |  | 46.1 | 6.9953 |  |  |  | 1 | -41.4974 | 24 | 0 | 8.0802 | 52.5974 | -35.4974 | 15000 | 0 | 6 | 0.9 | 0 | 0 | -41.4974 |  | 2 | 15000 | 0 | 0 | 7 | -174 | -125.2391 | -4.1 |  | Budget-Alt2 | 120 | -96 | 29.2443 | -100.0948 |  | 3 | 3 | 0 | 0 |  | 52.5974 | 16.6104 |  |  | FW LLS D2R-Case10 | FW LLS R2D-case1
FW Link Budget-Case113 |  | D2T2-B | 2-3 | Device 2a | 0.9 | InH-Office |  | 2 | dBm: 23; dBm: 24; dBi: 0; Hz: 180000; dBi: 0; dB: 0; dBm: 23 |  | 1 | 20000000 | 0 |  | 20 | -174 | -80.9897 | 31.3215 | 0.9 | Budget-Alt1 |  |  |  | -40 |  | 3 | 3 | 0 | 0 |  | 56.1 | 26.4753 |  |  |  | 1 | -36.4974 | 24 | 0 | 13.6689 | 57.5974 | -40.4974 | 15000 | 0 | 6 | 0.9 | 10 | 0 | -36.4974 |  | 2 | 15000 | 0 | 0 | 7 | -174 | -125.2391 | -4.1 |  | Budget-Alt2 | 120 | -96 | 29.2443 | -100.0948 |  | 3 | 3 | 0 | 0 |  | 57.5974 | 32.3144 |  |  | FW LLS D2R-Case11 | FW LLS R2D-Case2
FW Link Budget-Case114 |  | D2T2-B | 2-4 | Device 1 | 0.9 | InH-Office |  | 2 | dBm: 23; dBm: 23; dBi: 0; Hz: 180000; dBi: 0; dB: 0; dBm: 23 |  | 1 | 20000000 | 0 |  | 20 | -174 | -80.9897 | 33.3215 | 0.9 | Budget-Alt1 |  |  |  | -30 |  | 3 | 3 | 0 | 0 |  | 46.1 | 6.9953 |  |  |  | 1 | -42.4967 | 23 | 0 | 8.0796 | 52.5967 | -36.4967 | 15000 | 0 | 6 | 0.9 | 0 | 0 | -42.4967 |  | 2 | 15000 | 0 | 0 | 7 | -174 | -125.2391 | -4.1 |  | Budget-Alt2 | 120 | -97 | 28.2456 | -101.0935 |  | 3 | 3 | 0 | 0 |  | 52.5967 | 16.6089 |  |  | FW LLS D2R-Case10 | FW LLS R2D-case1
FW Link Budget-Case115 |  | D2T2-B | 2-4 | Device 2a | 0.9 | InH-Office |  | 2 | dBm: 23; dBm: 23; dBi: 0; Hz: 180000; dBi: 0; dB: 0; dBm: 23 |  | 1 | 20000000 | 0 |  | 20 | -174 | -80.9897 | 31.3215 | 0.9 | Budget-Alt1 |  |  |  | -40 |  | 3 | 3 | 0 | 0 |  | 56.1 | 26.4753 |  |  |  | 1 | -37.4967 | 23 | 0 | 13.6679 | 57.5967 | -41.4967 | 15000 | 0 | 6 | 0.9 | 10 | 0 | -37.4967 |  | 2 | 15000 | 0 | 0 | 7 | -174 | -125.2391 | -4.1 |  | Budget-Alt2 | 120 | -97 | 28.2456 | -101.0935 |  | 3 | 3 | 0 | 0 |  | 57.5967 | 32.3116 |  |  | FW LLS D2R-Case11 | FW LLS R2D-Case2
FW Link Budget-Case116 |  | D2T2-C |  | Device 2b | 0.9 | InH-Office |  | 2 | dBm: 23; Hz: 180000; dBi: 0; dB: 0; dBm: 23 |  | 1 | 180000 | 0 |  | 15 | -174 | -106.4473 | 9 | 0.9 | Budget-Alt2 |  |  |  | -98.3473 |  | 3 | 3 | 0 | 0 |  | 114.4473 | 62447.6187 |  |  |  | 1 | [6 empty] | 15000 | [5 empty] | -20 |  | 2 | 15000 | 0 | 0 | 7 | -174 | -125.2391 | -4.1 |  | Budget-Alt2 |  |  |  | -129.3391 |  | 3 | 3 | 0 | 0 |  | 103.3391 | 14237.1846 |  |  | FW LLS D2R-Case12 | FW LLS R2D-Case3
20.4576
Note on A4: Xiaodong Shen: unit is not needed to be filled

## note
Note | In case of any discrepancies, the most recent agreement shall prevail.
Note1: calculated values in the Table XXXX are derived according to the followings,
[1E3]
- For scenarios where CW2D distance is calculated by assuming CW2D pathloss = D2R pathloss ‘A1’ and ‘A2’, [1E3] is derived by assuming pathloss is [1E4] and use the pathloss formula as agreed.
[1E4]
- For scenarios where CW2D distance is calculated by assuming CW2D pathloss = D2R pathloss
o [1E4] = 0.5* ( [1E1] + [1E2] - [1N](R2D) + [2C] (R2D) – [2H](R2D) – 2*[3A] – 2*[3B] +[3D](R2D) + [1K] – [1H] + [1G] – [1J] + [2C] – [2X] – [2L] + [3C] + [3D] )
o [1K] is only for device 2a
- Otherwise
o [1E4] is derived according to pathloss formula by assume distance is [1E3]
[1E5]
[1E5] = [1E1] + [1E2] - [1N](R2D) - [1E4] + [2C] (R2D) – [2H](R2D) – [3A] – [3B] + [3D](R2D)
[1E]
- [1E] = [1E5]+ [1K] – [1H]
- [1K] is only for device 2a
[1M]:
- For R2D,
o [1M] = [1E] + [1G] - [1N]
- For D2R
o [1M] = [1E] + [1G] - [1J]
[2F]:
- [2F] = [2D] + [2E] +lin2dB([2B])
[2G]
- For the R2D LLS for ED, CINR/CNR is reported, where CINR/CNR is defined as the ratio of signal power spectral density in the transmission bandwidth to the noise and interference (if any) power spectral density in the device ED channel bandwidth.
- For R2D ZIF receiver, report the same metrics (i.e., CNR/CINR, signal transmission bandwidth, ED bandwidth) as agreed for RF-ED/IF receiver.
- For the D2R LLS, the SINR/SNR is reported and it is defined as the ratio of signal power to noise and interference (if any) power in the receiver bandwidth.
- On/off keying backscatter loss (including DC removal loss) is not taken into account in the LLS and is included in link budget table [1H].
[2J]
- For R2D link in the coverage evaluation, for device 1
o Budget-Alt1 is used (note: receiver architecture is RF ED)
- For R2D link in the coverage evaluation for device 2,
o Budget-Alt1 is used if receiver architecture is RF ED
o Budget-Alt2 is used if receiver architecture is IF/ZIF ED
- Note1a: this does not preclude to have LLS for device 1 and 2 R2D link with RF-ED if needed.
- Note1b: For device 2 R2D link with RF-ED, Budget-Alt1 is mandatory, Budget-Alt2 is optional.
- Note1c: this does not imply all M values are achievable with the sensitivity given by Budget-Alt1 for RF ED
- Note1d: For device 2 with an RF ED-based receiver on the R2D link, if the receiver sensitivity derived from Budget-Alt2, assuming a noise figure of [X dB], exceeds the receiver sensitivity based on Budget-Alt1, then Budget-Alt2 is applied.
[2K1]:
- [2K1] = [1E1] + [1E2] -[1N](R2D) + [2C] - [2X] - [2K]
[2K2]:
-
[2L]:
- For R2D and Budget-Alt2,
o [2L] = [2G] - lin2dB([2B] / [1F]) + [2F]
o Note 1e: the term ‘lin2dB([2B] / [1F])’ is applied due to scaling from CNR/CINR to SNR/SINR.
- For D2R,
o [2L] = [2G] + [2F] + [2K2], device 1/2a
o [2L] = [2G] + [2F], device 2b
[4A]
- For R2D,
o [4A]=[1M]+[2C] -[2H]-[2L]-[3A]-[3B]+[3C]+[3D]
- For D2R,
o [4A]=[1M]+[2C] -[2X]-[2L]-[3A]-[3B]+[3C]+[3D]
[4B]
- [4B] is derived by assuming pathloss is [4A] and use the pathloss formula as agreed.
Note2: (M) denotes the value is mandatory to be evaluated. (O) denotes the value can be optionally evaluated.
f factor
22.3215
Device 1 activation level |  | Device 2a activation level
-30 |  | -40
D1T1 A CW cancellation |  | D1T1 B CW cancellation
140 |  | 150
D2T2 A CW cancellation |  | D2T2 B CW cancellation
110 |  | 120

## summary
Scenarios | CW case | Device 1/2a/2b | Topology/Pathloss model | MPL (dB) | Distance (m) | MPL (dB) | Distance (m)
|  |  |  | dB | m | dB | m
[0A] | [0A1] | [0B] | [0D] | [4A] | [4B] | [4A] | [4B] | [2A]
D1T1-A1 | 1-1 | Device 1 | InF-DH | 61.1 | 19.7546 | 63.9494 | 26.6549 | 2
D1T1-A1 | 1-1 | Device 2a | InF-DH | 71.1 | 56.5314 | 68.9494 | 45.0908 | 2
D1T1-A1 | 1-2 | Device 1 | InF-DH | 61.1 | 19.7546 | 63.9241 | 26.584 | 2
D1T1-A1 | 1-2 | Device 2a | InF-DH | 71.1 | 56.5314 | 68.9241 | 44.9709 | 2
D1T1-A2 | 1-1 | Device 1 | InF-DH | 61.1 | 19.7546 | 59.0397 | 15.9072 | 2
D1T1-A2 | 1-1 | Device 2a | InF-DH | 71.1 | 56.5314 | 64.0397 | 26.9093 | 2
D1T1-A2 | 1-2 | Device 1 | InF-DH | 61.1 | 19.7546 | 59.0371 | 15.9027 | 2
D1T1-A2 | 1-2 | Device 2a | InF-DH | 71.1 | 56.5314 | 64.0371 | 26.9018 | 2
D1T1-B | 1-4 | Device 1 | InF-DH | 61.1 | 19.7546 | 63.5869 | 25.6581 | 2
D1T1-B | 1-4 | Device 2a | InF-DH | 71.1 | 56.5314 | 68.5869 | 43.4045 | 2
D1T1-C |  | Device 2b | InF-DH | 129.4473 | >100 | 105.2391 | >100 | 0
D1T1-A1 | 1-1 | Device 1 | InF-DH | 61.1 | 19.7546 | 64.1994 | 27.3648 | 4
D1T1-A1 | 1-1 | Device 2a | InF-DH | 71.1 | 56.5314 | 69.1994 | 46.2917 | 4
D1T1-A1 | 1-2 | Device 1 | InF-DH | 61.1 | 19.7546 | 64.1741 | 27.2921 | 4
D1T1-A1 | 1-2 | Device 2a | InF-DH | 71.1 | 56.5314 | 69.1741 | 46.1686 | 4
D1T1-A2 | 1-1 | Device 1 | InF-DH | 61.1 | 19.7546 | 59.2897 | 16.3308 | 4
D1T1-A2 | 1-1 | Device 2a | InF-DH | 71.1 | 56.5314 | 64.2897 | 27.626 | 4
D1T1-A2 | 1-2 | Device 1 | InF-DH | 61.1 | 19.7546 | 59.2871 | 16.3263 | 4
D1T1-A2 | 1-2 | Device 2a | InF-DH | 71.1 | 56.5314 | 64.2871 | 27.6183 | 4
D1T1-B | 1-4 | Device 1 | InF-DH | 61.1 | 19.7546 | 63.8369 | 26.3415 | 4
D1T1-B | 1-4 | Device 2a | InF-DH | 71.1 | 56.5314 | 68.8369 | 44.5605 | 4
D1T1-C |  | Device 2b | InF-DH | 129.4473 | >100 | 105.7391 | >100 | 4
D2T2-A1 | 2-2 | Device 1 | InF-DL | 41.9 | 3.2236 | 44.4967 | 4.2572 | 1
D2T2-A1 | 2-2 | Device 2a | InF-DL | 51.9 | 9.0867 | 49.4967 | 7.2725 | 1
D2T2-A2 | 2-2 | Device 1 | InF-DL | 41.9 | 3.2236 | 39.4997 | 2.4929 | 1
D2T2-A2 | 2-2 | Device 2a | InF-DL | 51.9 | 9.0867 | 44.4997 | 4.2585 | 1
D2T2-B | 2-3 | Device 1 | InF-DL | 41.9 | 3.2236 | 44.4974 | 4.2575 | 1
D2T2-B | 2-3 | Device 2a | InF-DL | 51.9 | 9.0867 | 49.4974 | 7.273 | 1
D2T2-B | 2-4 | Device 1 | InF-DL | 41.9 | 3.2236 | 44.4967 | 4.2572 | 1
D2T2-B | 2-4 | Device 2a | InF-DL | 51.9 | 9.0867 | 49.4967 | 7.2725 | 1
D2T2-C |  | Device 2b | InF-DL | 110.2473 | >100 | 111.3391 | >100 | 1
D2T2-A1 | 2-2 | Device 1 | InF-DL | 41.9 | 3.2236 | 44.4967 | 4.2572 | 2
D2T2-A1 | 2-2 | Device 2a | InF-DL | 51.9 | 9.0867 | 50.8467 | 8.4037 | 2
D2T2-A2 | 2-2 | Device 1 | InF-DL | 41.9 | 3.2236 | 40.8497 | 2.8807 | 2
D2T2-A2 | 2-2 | Device 2a | InF-DL | 51.9 | 9.0867 | 45.8497 | 4.921 | 2
D2T2-B | 2-3 | Device 1 | InF-DL | 41.9 | 3.2236 | 45.8474 | 4.9198 | 2
D2T2-B | 2-3 | Device 2a | InF-DL | 51.9 | 9.0867 | 50.8474 | 8.4043 | 2
D2T2-B | 2-4 | Device 1 | InF-DL | 41.9 | 3.2236 | 45.8467 | 4.9194 | 2
D2T2-B | 2-4 | Device 2a | InF-DL | 51.9 | 9.0867 | 50.8467 | 8.4037 | 2
D2T2-C |  | Device 2b | InF-DL | 110.2473 | >100 | 94.0391 | >100 | 2
D2T2-A1 | 2-2 | Device 1 | InH-Office | 46.1 | 6.9953 | 53.0467 | 17.6341 | 1
D2T2-A1 | 2-2 | Device 2a | InH-Office | 56.1 | 26.4753 | 58.0467 | 34.306 | 1
D2T2-A2 | 2-2 | Device 1 | InH-Office | 46.1 | 6.9953 | 48.0497 | 9.0678 | 1
D2T2-A2 | 2-2 | Device 2a | InH-Office | 56.1 | 26.4753 | 53.0497 | 17.6409 | 1
D2T2-B | 2-3 | Device 1 | InH-Office | 46.1 | 6.9953 | 53.0474 | 17.6356 | 1
D2T2-B | 2-3 | Device 2a | InH-Office | 56.1 | 26.4753 | 58.0474 | 34.309 | 1
D2T2-B | 2-4 | Device 1 | InH-Office | 46.1 | 6.9953 | 53.0467 | 17.6341 | 1
D2T2-B | 2-4 | Device 2a | InH-Office | 56.1 | 26.4753 | 58.0467 | 34.306 | 1
D2T2-C |  | Device 2b | InH-Office | 114.4473 | >100 | 124.2391 | >100 | 1
D2T2-A1 | 2-2 | Device 1 | InH-Office | 46.1 | 6.9953 | 54.8467 | 22.4078 | 2
D2T2-A1 | 2-2 | Device 2a | InH-Office | 56.1 | 26.4753 | 59.8467 | 43.5929 | 2
D2T2-A2 | 2-2 | Device 1 | InH-Office | 46.1 | 6.9953 | 49.8497 | 11.5226 | 2
D2T2-A2 | 2-2 | Device 2a | InH-Office | 56.1 | 26.4753 | 54.8497 | 22.4165 | 2
D2T2-B | 2-3 | Device 1 | InH-Office | 46.1 | 6.9953 | 54.8474 | 22.4098 | 2
D2T2-B | 2-3 | Device 2a | InH-Office | 56.1 | 26.4753 | 59.8474 | 43.5968 | 2
D2T2-B | 2-4 | Device 1 | InH-Office | 46.1 | 6.9953 | 54.8467 | 22.4078 | 2
D2T2-B | 2-4 | Device 2a | InH-Office | 56.1 | 26.4753 | 59.8467 | 43.5929 | 2
D2T2-C |  | Device 2b | InH-Office | 114.4473 | >100 | 107.8391 | >100 | 2
D1T1-A1 |  | Device 1 | InF-DH | 61.1 | 19.7546 | 61.7994 | 21.262 | 2
D1T1-A1 |  | Device 2a | InF-DH | 71.1 | 56.5314 | 66.7994 | 35.9678 | 2
D1T1-A1 |  | Device 1 | InF-DH | 61.1 | 19.7546 | 61.7741 | 21.2055 | 2
D1T1-A1 |  | Device 2a | InF-DH | 71.1 | 56.5314 | 66.7741 | 35.8722 | 2
D1T1-A2 |  | Device 1 | InF-DH | 61.1 | 19.7546 | 56.8897 | 12.6888 | 2
D1T1-A2 |  | Device 2a | InF-DH | 71.1 | 56.5314 | 61.8897 | 21.4649 | 2
D1T1-A2 |  | Device 1 | InF-DH | 61.1 | 19.7546 | 56.8871 | 12.6852 | 2
D1T1-A2 |  | Device 2a | InF-DH | 71.1 | 56.5314 | 61.8871 | 21.4589 | 2
D1T1-B |  | Device 1 | InF-DH | 61.1 | 19.7546 | 61.4369 | 20.4668 | 2
D1T1-B |  | Device 2a | InF-DH | 71.1 | 56.5314 | 66.4369 | 34.6227 | 2
D1T1-C |  | Device 2b | InF-DH | 129.4473 | >100 | 100.9391 | >100 | 0
D1T1-A1 |  | Device 1 | InF-DH | 61.1 | 19.7546 | 62.9494 | 23.9947 | 4
D1T1-A1 |  | Device 2a | InF-DH | 71.1 | 56.5314 | 67.9494 | 40.5906 | 4
D1T1-A1 |  | Device 1 | InF-DH | 61.1 | 19.7546 | 62.9241 | 23.9309 | 4
D1T1-A1 |  | Device 2a | InF-DH | 71.1 | 56.5314 | 67.9241 | 40.4827 | 4
D1T1-A2 |  | Device 1 | InF-DH | 61.1 | 19.7546 | 58.0397 | 14.3196 | 4
D1T1-A2 |  | Device 2a | InF-DH | 71.1 | 56.5314 | 63.0397 | 24.2237 | 4
D1T1-A2 |  | Device 1 | InF-DH | 61.1 | 19.7546 | 58.0371 | 14.3156 | 4
D1T1-A2 |  | Device 2a | InF-DH | 71.1 | 56.5314 | 63.0371 | 24.217 | 4
D1T1-B |  | Device 1 | InF-DH | 61.1 | 19.7546 | 62.5869 | 23.0974 | 4
D1T1-B |  | Device 2a | InF-DH | 71.1 | 56.5314 | 67.5869 | 39.0726 | 4
D1T1-C |  | Device 2b | InF-DH | 129.4473 | >100 | 103.2391 | >100 | 4
D2T2-A1 |  | Device 1 | InF-DL | 41.9 | 3.2236 | 42.7467 | 3.5296 | 1
D2T2-A1 |  | Device 2a | InF-DL | 51.9 | 9.0867 | 47.7467 | 6.0296 | 1
D2T2-A2 |  | Device 1 | InF-DL | 41.9 | 3.2236 | 37.7497 | 2.0668 | 1
D2T2-A2 |  | Device 2a | InF-DL | 51.9 | 9.0867 | 42.7497 | 3.5307 | 1
D2T2-B |  | Device 1 | InF-DL | 41.9 | 3.2236 | 42.7474 | 3.5299 | 1
D2T2-B |  | Device 2a | InF-DL | 51.9 | 9.0867 | 47.7474 | 6.03 | 1
D2T2-B |  | Device 1 | InF-DL | 41.9 | 3.2236 | 42.7467 | 3.5296 | 1
D2T2-B |  | Device 2a | InF-DL | 51.9 | 9.0867 | 47.7467 | 6.0296 | 1
D2T2-C |  | Device 2b | InF-DL | 110.2473 | >100 | 107.8391 | >100 | 1
D2T2-A1 |  | Device 1 | InF-DL | 41.9 | 3.2236 | 43.6967 | 3.9076 | 2
D2T2-A1 |  | Device 2a | InF-DL | 51.9 | 9.0867 | 48.6967 | 6.6753 | 2
D2T2-A2 |  | Device 1 | InF-DL | 41.9 | 3.2236 | 38.6997 | 2.2882 | 2
D2T2-A2 |  | Device 2a | InF-DL | 51.9 | 9.0867 | 43.6997 | 3.9089 | 2
D2T2-B |  | Device 1 | InF-DL | 41.9 | 3.2236 | 43.6974 | 3.9079 | 2
D2T2-B |  | Device 2a | InF-DL | 51.9 | 9.0867 | 48.6974 | 6.6758 | 2
D2T2-B |  | Device 1 | InF-DL | 41.9 | 3.2236 | 43.6967 | 3.9076 | 2
D2T2-B |  | Device 2a | InF-DL | 51.9 | 9.0867 | 48.6967 | 6.6753 | 2
D2T2-C |  | Device 2b | InF-DL | 110.2473 | >100 | 89.7391 | >100 | 2
D2T2-A1 |  | Device 1 | InH-Office | 46.1 | 6.9953 | 51.7467 | 14.8323 | 1
D2T2-A1 |  | Device 2a | InH-Office | 56.1 | 26.4753 | 56.7467 | 28.8553 | 1
D2T2-A2 |  | Device 1 | InH-Office | 46.1 | 6.9953 | 46.7497 | 7.6271 | 1
D2T2-A2 |  | Device 2a | InH-Office | 56.1 | 26.4753 | 51.7497 | 14.8381 | 1
D2T2-B |  | Device 1 | InH-Office | 46.1 | 6.9953 | 51.7474 | 14.8336 | 1
D2T2-B |  | Device 2a | InH-Office | 56.1 | 26.4753 | 56.7474 | 28.8578 | 1
D2T2-B |  | Device 1 | InH-Office | 46.1 | 6.9953 | 51.7467 | 14.8323 | 1
D2T2-B |  | Device 2a | InH-Office | 56.1 | 26.4753 | 56.7467 | 28.8553 | 1
D2T2-C |  | Device 2b | InH-Office | 114.4473 | >100 | 121.6391 | >100 | 1
D2T2-A1 |  | Device 1 | InH-Office | 46.1 | 6.9953 | 52.5967 | 16.6089 | 2
D2T2-A1 |  | Device 2a | InH-Office | 56.1 | 26.4753 | 57.5967 | 32.3116 | 2
D2T2-A2 |  | Device 1 | InH-Office | 46.1 | 6.9953 | 47.5997 | 8.5407 | 2
D2T2-A2 |  | Device 2a | InH-Office | 56.1 | 26.4753 | 52.5997 | 16.6154 | 2
D2T2-B |  | Device 1 | InH-Office | 46.1 | 6.9953 | 52.5974 | 16.6104 | 2
D2T2-B |  | Device 2a | InH-Office | 56.1 | 26.4753 | 57.5974 | 32.3144 | 2
D2T2-B |  | Device 1 | InH-Office | 46.1 | 6.9953 | 52.5967 | 16.6089 | 2
D2T2-B |  | Device 2a | InH-Office | 56.1 | 26.4753 | 57.5967 | 32.3116 | 2
D2T2-C |  | Device 2b | InH-Office | 114.4473 | >100 | 103.3391 | >100 | 2

## tables
| D1T1, | 2 | [5 empty] | D2T2 | 1 |  | TDL-A |  |  |  |  | D2T2 | 1 |  | TDL-D |  |  |  |  | D2T2 | 2 |  | TDL-D
Scenarios | CW case | Device 1/2a/2b | Topology/Pathloss model | MPL (dB) R2D | Distance (m) R2D | MPL (dB) D2R | Distance (m) D2R | Scenarios | CW case | Device 1/2a/2b | Topology/Pathloss model | MPL (dB) R2D | Distance (m) R2D | MPL (dB) D2R | Distance (m) D2R | Scenarios | CW case | Device 1/2a/2b | Topology/Pathloss model | MPL (dB) R2D | Distance (m) R2D | MPL (dB) D2R | Distance (m) D2R | Scenarios | CW case | Device 1/2a/2b | Topology/Pathloss model | MPL (dB) R2D | Distance (m) R2D | MPL (dB) D2R | Distance (m) D2R
|  |  |  | dB | m | dB | m |  |  |  |  | dB | m | dB | m |  |  |  |  | dB | m | dB | m |  |  |  |  | dB | m | dB | m
D1T1-A1 | 1-1 | Device 1 | InF-DH | 61.1 | 19.7546 | 63.9494 | 26.6549 | D2T2-A1 | 2-2 | Device 1 | InF-DL | 41.9 | 3.2236 | 44.4967 | 4.2572 | D2T2-A1 | 2-2 | Device 1 | InH-Office | 46.1 | 6.9953 | 53.0467 | 17.6341 | D2T2-A1 | 2-2 | Device 1 | InH-Office | 46.1 | 6.9953 | 54.8467 | 22.4078
D1T1-A1 | 1-1 | Device 2a | InF-DH | 71.1 | 56.5314 | 68.9494 | 45.0908 | D2T2-A1 | 2-2 | Device 2a | InF-DL | 51.9 | 9.0867 | 49.4967 | 7.2725 | D2T2-A1 | 2-2 | Device 2a | InH-Office | 56.1 | 26.4753 | 58.0467 | 34.306 | D2T2-A1 | 2-2 | Device 2a | InH-Office | 56.1 | 26.4753 | 59.8467 | 43.5929
D1T1-A1 | 1-2 | Device 1 | InF-DH | 61.1 | 19.7546 | 63.9241 | 26.584 | D2T2-A2 | 2-2 | Device 1 | InF-DL | 41.9 | 3.2236 | 39.4997 | 2.4929 | D2T2-A2 | 2-2 | Device 1 | InH-Office | 46.1 | 6.9953 | 48.0497 | 9.0678 | D2T2-A2 | 2-2 | Device 1 | InH-Office | 46.1 | 6.9953 | 49.8497 | 11.5226
D1T1-A1 | 1-2 | Device 2a | InF-DH | 71.1 | 56.5314 | 68.9241 | 44.9709 | D2T2-A2 | 2-2 | Device 2a | InF-DL | 51.9 | 9.0867 | 44.4997 | 4.2585 | D2T2-A2 | 2-2 | Device 2a | InH-Office | 56.1 | 26.4753 | 53.0497 | 17.6409 | D2T2-A2 | 2-2 | Device 2a | InH-Office | 56.1 | 26.4753 | 54.8497 | 22.4165
D1T1-A2 | 1-1 | Device 1 | InF-DH | 61.1 | 19.7546 | 59.0397 | 15.9072 | D2T2-B | 2-3 | Device 1 | InF-DL | 41.9 | 3.2236 | 44.4974 | 4.2575 | D2T2-B | 2-3 | Device 1 | InH-Office | 46.1 | 6.9953 | 53.0474 | 17.6356 | D2T2-B | 2-3 | Device 1 | InH-Office | 46.1 | 6.9953 | 54.8474 | 22.4098
D1T1-A2 | 1-1 | Device 2a | InF-DH | 71.1 | 56.5314 | 64.0397 | 26.9093 | D2T2-B | 2-3 | Device 2a | InF-DL | 51.9 | 9.0867 | 49.4974 | 7.273 | D2T2-B | 2-3 | Device 2a | InH-Office | 56.1 | 26.4753 | 58.0474 | 34.309 | D2T2-B | 2-3 | Device 2a | InH-Office | 56.1 | 26.4753 | 59.8474 | 43.5968
D1T1-A2 | 1-2 | Device 1 | InF-DH | 61.1 | 19.7546 | 59.0371 | 15.9027 | D2T2-B | 2-4 | Device 1 | InF-DL | 41.9 | 3.2236 | 44.4967 | 4.2572 | D2T2-B | 2-4 | Device 1 | InH-Office | 46.1 | 6.9953 | 53.0467 | 17.6341 | D2T2-B | 2-4 | Device 1 | InH-Office | 46.1 | 6.9953 | 54.8467 | 22.4078
D1T1-A2 | 1-2 | Device 2a | InF-DH | 71.1 | 56.5314 | 64.0371 | 26.9018 | D2T2-B | 2-4 | Device 2a | InF-DL | 51.9 | 9.0867 | 49.4967 | 7.2725 | D2T2-B | 2-4 | Device 2a | InH-Office | 56.1 | 26.4753 | 58.0467 | 34.306 | D2T2-B | 2-4 | Device 2a | InH-Office | 56.1 | 26.4753 | 59.8467 | 43.5929
D1T1-B | 1-4 | Device 1 | InF-DH | 61.1 | 19.7546 | 63.5869 | 25.6581 | D2T2-C |  | Device 2b | InF-DL | 110.2473 | >100 | 111.3391 | >100 | D2T2-C |  | Device 2b | InH-Office | 114.4473 | >100 | 124.2391 | >100 | D2T2-C |  | Device 2b | InH-Office | 114.4473 | >100 | 107.8391 | >100
D1T1-B | 1-4 | Device 2a | InF-DH | 71.1 | 56.5314 | 68.5869 | 43.4045
D1T1-C |  | Device 2b | InF-DH | 129.4473 | >100 | 105.2391 | >100
ref rate 6kbps
| D1T1, | 2 | [5 empty] | D2T2 | 1 |  | TDL-A |  |  |  |  | D2T2 | 1 |  | TDL-D |  |  |  |  | D2T2 | 2 |  | TDL-D
Scenarios | CW case | Device 1/2a/2b | Topology/Pathloss model | MPL (dB) R2D | Distance (m) R2D | MPL (dB) D2R | Distance (m) D2R | Scenarios | CW case | Device 1/2a/2b | Topology/Pathloss model | MPL (dB) R2D | Distance (m) R2D | MPL (dB) D2R | Distance (m) D2R | Scenarios | CW case | Device 1/2a/2b | Topology/Pathloss model | MPL (dB) R2D | Distance (m) R2D | MPL (dB) D2R | Distance (m) D2R | Scenarios | CW case | Device 1/2a/2b | Topology/Pathloss model | MPL (dB) R2D | Distance (m) R2D | MPL (dB) D2R | Distance (m) D2R
|  |  |  | dB | m | dB | m |  |  |  |  | dB | m | dB | m |  |  |  |  | dB | m | dB | m |  |  |  |  | dB | m | dB | m
D1T1-A1 | 1-1 | Device 1 | InF-DH | 61.1 | 19.7546 | 61.7994 | 21.262 | D2T2-A1 | 2-2 | Device 1 | InF-DL | 41.9 | 3.2236 | 42.7467 | 3.5296 | D2T2-A1 | 2-2 | Device 1 | InH-Office | 46.1 | 6.9953 | 51.7467 | 14.8323 | D2T2-A1 | 2-2 | Device 1 | InH-Office | 46.1 | 6.9953 | 52.5967 | 16.6089
D1T1-A1 | 1-1 | Device 2a | InF-DH | 71.1 | 56.5314 | 66.7994 | 35.9678 | D2T2-A1 | 2-2 | Device 2a | InF-DL | 51.9 | 9.0867 | 47.7467 | 6.0296 | D2T2-A1 | 2-2 | Device 2a | InH-Office | 56.1 | 26.4753 | 56.7467 | 28.8553 | D2T2-A1 | 2-2 | Device 2a | InH-Office | 56.1 | 26.4753 | 57.5967 | 32.3116
D1T1-A1 | 1-2 | Device 1 | InF-DH | 61.1 | 19.7546 | 61.7741 | 21.2055 | D2T2-A2 | 2-2 | Device 1 | InF-DL | 41.9 | 3.2236 | 37.7497 | 2.0668 | D2T2-A2 | 2-2 | Device 1 | InH-Office | 46.1 | 6.9953 | 46.7497 | 7.6271 | D2T2-A2 | 2-2 | Device 1 | InH-Office | 46.1 | 6.9953 | 47.5997 | 8.5407
D1T1-A1 | 1-2 | Device 2a | InF-DH | 71.1 | 56.5314 | 66.7741 | 35.8722 | D2T2-A2 | 2-2 | Device 2a | InF-DL | 51.9 | 9.0867 | 42.7497 | 3.5307 | D2T2-A2 | 2-2 | Device 2a | InH-Office | 56.1 | 26.4753 | 51.7497 | 14.8381 | D2T2-A2 | 2-2 | Device 2a | InH-Office | 56.1 | 26.4753 | 52.5997 | 16.6154
D1T1-A2 | 1-1 | Device 1 | InF-DH | 61.1 | 19.7546 | 56.8897 | 12.6888 | D2T2-B | 2-3 | Device 1 | InF-DL | 41.9 | 3.2236 | 42.7474 | 3.5299 | D2T2-B | 2-3 | Device 1 | InH-Office | 46.1 | 6.9953 | 51.7474 | 14.8336 | D2T2-B | 2-3 | Device 1 | InH-Office | 46.1 | 6.9953 | 52.5974 | 16.6104
D1T1-A2 | 1-1 | Device 2a | InF-DH | 71.1 | 56.5314 | 61.8897 | 21.4649 | D2T2-B | 2-3 | Device 2a | InF-DL | 51.9 | 9.0867 | 47.7474 | 6.03 | D2T2-B | 2-3 | Device 2a | InH-Office | 56.1 | 26.4753 | 56.7474 | 28.8578 | D2T2-B | 2-3 | Device 2a | InH-Office | 56.1 | 26.4753 | 57.5974 | 32.3144
D1T1-A2 | 1-2 | Device 1 | InF-DH | 61.1 | 19.7546 | 56.8871 | 12.6852 | D2T2-B | 2-4 | Device 1 | InF-DL | 41.9 | 3.2236 | 42.7467 | 3.5296 | D2T2-B | 2-4 | Device 1 | InH-Office | 46.1 | 6.9953 | 51.7467 | 14.8323 | D2T2-B | 2-4 | Device 1 | InH-Office | 46.1 | 6.9953 | 52.5967 | 16.6089
D1T1-A2 | 1-2 | Device 2a | InF-DH | 71.1 | 56.5314 | 61.8871 | 21.4589 | D2T2-B | 2-4 | Device 2a | InF-DL | 51.9 | 9.0867 | 47.7467 | 6.0296 | D2T2-B | 2-4 | Device 2a | InH-Office | 56.1 | 26.4753 | 56.7467 | 28.8553 | D2T2-B | 2-4 | Device 2a | InH-Office | 56.1 | 26.4753 | 57.5967 | 32.3116
D1T1-B | 1-4 | Device 1 | InF-DH | 61.1 | 19.7546 | 61.4369 | 20.4668 | D2T2-C |  | Device 2b | InF-DL | 110.2473 | >100 | 107.8391 | >100 | D2T2-C |  | Device 2b | InH-Office | 114.4473 | >100 | 121.6391 | >100 | D2T2-C |  | Device 2b | InH-Office | 114.4473 | >100 | 103.3391 | >100
D1T1-B | 1-4 | Device 2a | InF-DH | 71.1 | 56.5314 | 66.4369 | 34.6227
D1T1-C |  | Device 2b | InF-DH | 129.4473 | >100 | 100.9391 | >100

## configs
Evaluation configurations
Evaluation Scenarios | D1T1-A1,D1T1-A2,D1T1-B,D1T1-C D2T2-A1,D2T2-A2,D2T2-B,D2T2-C
CW Transmission Types | 1-1,1-2,1-4,2-2,2-3,2-4
Device Types | Device 1, Device 2a, Device2b
Channel model | TDL-A, TDL-D, DS=30 ns
Pathloss model | InF-DH, InF-DL and INH-Office
Number of TXRUs | 1,2,4
Message Size | 20 bits, 96 bits
Reference ratye | 1k bps, 6k bps
CW carrier cancellation | D1T1 150/140 dB D2T2 120/110 dB