## Template
Change record | 38.533 11.1.1.1 TT
Template | Template is for 2 intra-frequency cells
Adapted from 38.533 RRM Test case 6.1.1.1
|  | Test case | 38.133 | 38.533 | Company
Test cases | The following RRM Test cases in 38.533 are based on this template: | 11.1.1.1 | v16.21.0 | v18.4.0 | Qualcomm

## 11.1.1.1-1
a) Original specified key parameters |  | Signalled | AWGN |  |  | Cell 1 |  |  | Cell 2 | [6 empty] | Comment
|  |  | T1 | T2 | T3 | T1 | T2 | T3 | T1 | T2 | T3
Units
Subcarrier spacing | kHz |  | AWGN T1: 30; AWGN T2: 30; AWGN T3: 30 |  |  |  |  | 38.133 Table A.11.1.1.1.2.1
Channel bandwidth | MHz |  | AWGN T1: 40; AWGN T2: 40; AWGN T3: 40 |  |  |  |  | 38.133 Table A.11.1.1.1.2.1
Noc | dBm/15kHz |  | AWGN T1: -98; AWGN T2: -98; AWGN T3: -98 |  |  |  |  | 38.133 Table A.11.1.1.1.2-3
Es/Noc | dB |  |  |  |  | 16 | 13 | 16 | -99 | 16 | 13 |  |  |  |  | 38.133 Table A.11.1.1.1.2-3
RBs in Channel bandwidth | [5 empty] | 106 | 106 | 106 | 106 | 106 | 106 |  |  |  |  | 38.133 Table A.11.1.1.1.2-3, Config 1
Qrxlevmin | dBm/SCS | -127 | [13 empty] | 38.133 Table A.11.1.1.1.2-3
SintrasearchP | dB | 50 | [13 empty] | 38.133 Table A.11.1.1.1.2-3
Ref: TS 38.133 v16.21.0 clause A.11.1.1.1
b) Derived parameters |  |  | AWGN T1: AWGN; Cell 1 T1: Cell 1; Cell 2 T1: Cell 2 |  |  |  |  | Comment
|  |  | T1 | T2 | T3 | T1 | T2 | T3 | T1 | T2 | T3
Absolute power, linear | pW/SCS |  | 0.31698 | 0.31698 | 0.31698 | 12.6191 | 6.3246 | 12.6191 | 3.9905e-11 | 12.6191 | 6.3246 |  |  |  |  | For calculating sensitivity factors
SSB Es/Iot, nominal | dB |  |  |  |  | 16 | -3.1077 | 2.7876 | -115.1077 | 2.7876 | -3.1077 |  |  |  |  | For SSB Es/Iot range check
SSB_RP, nominal | dBm/SCS |  |  |  |  | -78.9897 | -81.9897 | -78.9897 | -193.9897 | -78.9897 | -81.9897 |  |  |  |  | For SSB_RP level range check
Srxlev, nominal | dB |  |  |  |  | 48.0103 | 45.0103 | 48.0103 | -66.9897 | 48.0103 | 45.0103 |  |  |  |  | Srxlev is compared to thresholds
Cell 1 Srxlev - SintrasearchP | dB |  | Cell 1 T1: -1.9897; Cell 1 T2: -4.9897; Cell 1 T3: -1.9897 |  |  |  |  | Cell 1 margin
Cell 2 Srxlev - SintrasearchP | dB |  | Cell 2 T1: -116.9897; Cell 2 T2: -1.9897; Cell 2 T3: -4.9897 |  |  |  |  | Cell 2 margin
SS-RSRP difference | dB |  |  |  |  | 115 | -3 | 3 | -115 | 3 | -3 |  |  |  |  | UE-observed margin relative to signalled threshold
Io, nominal in Ch BW | dBm/Ch BW |  | AWGN T1: -47.8371; AWGN T2: -46.1084; AWGN T3: -46.1084 |  |  |  |  | For Io level range check
c) Uncertainties |  |  | AWGN T1: Test system |  |  |  |  | Comment
|  |  | AWGN |  |  | Cell 1 |  |  | Cell 2
|  |  | T1 | T2 | T3 | T1 | T2 | T3 | T1 | T2 | T3
Average Noc absolute level uncertainty | +/-dB |  | AWGN T1: 1.5; AWGN T2: 1.5; AWGN T3: 1.5
Noc level uncertainty over PRBs #RBJ-J+19 | +/-dB |  | AWGN T1: 1.5; AWGN T2: 1.5; AWGN T3: 1.5
Es/Noc uncertainty | +/-dB |  |  |  |  | 0.3 | 0.3 | 0.3 | 0.3 | 0.3 | 0.3
Es/Noc uncertainty over PRBs #RBJ-J+19 | +/-dB |  |  |  |  | 0.3 | 0.3 | 0.3 | 0.3 | 0.3 | 0.3 |  |  |  |  | Assuming baseband combining for RRM testing
d) Controlled parameters critical to verdict |  |  | AWGN T1: Test system | Uncertainty |  |  |  | Comment
|  |  | AWGN |  |  | Cell 1 |  |  | Cell 2
|  |  | T1 | T2 | T3 | T1 | T2 | T3 | T1 | T2 | T3 | T1 | T2 | T3
Cell 1 SSB Es/Iot sensitivity factor | dB/dB |  | 0 | 0 | 0 | 1 | 1 | 1 | 1.2589e-10 | 0.9755 | 0.95227 |  |  |  |  | Calculated from linear powers and by inspection
Cell 1 SSB Es/Iot effect | dB |  | 0 | 0 | 0 | 0.3 | 0.3 | 0.3 | 3.7768e-11 | 0.29265 | 0.28568 | 0.3 | 0.4191 | 0.41426 |  | SSB Es/Iot to be within range
Cell 1 SSB_RP sensitivity factor | dB/dB |  | 1 | 1 | 1 | 1 | 1 | 1 | 0 | 0 | 0 |  |  |  |  | By inspection
Cell 1 SSB_RP effect | dB |  | 1.5 | 1.5 | 1.5 | 0.3 | 0.3 | 0.3 | 0 | 0 | 0 | 1.5297 | 1.5297 | 1.5297 |  | SSB_RP to be within range
Cell 2 SSB Es/Iot sensitivity factor | dB/dB |  | 0 | 0 | 0 | 0.9755 | 0.95227 | 0.9755 | 1 | 1 | 1 |  |  |  |  | Calculated from linear powers and by inspection
Cell 2 SSB Es/Iot effect | dB |  | 0 | 0 | 0 | 0.29265 | 0.28568 | 0.29265 | 0.3 | 0.3 | 0.3 | 0.4191 | 0.41426 | 0.4191 |  | SSB Es/Iot to be within range
Cell 2 SSB_RP sensitivity factor | dB/dB |  | 1 | 1 | 1 | 0 | 0 | 0 | 1 | 1 | 1 |  |  |  |  | By inspection
Cell 2 SSB_RP effect | dB |  | 1.5 | 1.5 | 1.5 | 0 | 0 | 0 | 0.3 | 0.3 | 0.3 | 1.5297 | 1.5297 | 1.5297 |  | SSB_RP to be within range
(Cell 1 Srxlev -SintrasearchP) sensitivity factor | dB/dB |  | 1 | 1 | 1 | 1 | 1 | 1 | 0 | 0 | 0 |  |  |  |  | By inspection
(Cell 1 Srxlev - SintrasearchP) effect | dB |  | 1.5 | 1.5 | 1.5 | 0.3 | 0.3 | 0.3 | 0 | 0 | 0 | 1.5297 | 1.5297 | 1.5297 |  | Cell 1 margin
(Cell 2 Srxlev -SintrasearchP) sensitivity factor | dB/dB |  | 1 | 1 | 1 | 0 | 0 | 0 | 1 | 1 | 1 |  |  |  |  | By inspection
(Cell 2 Srxlev - SintrasearchP) effect | dB |  | 1.5 | 1.5 | 1.5 | 0 | 0 | 0 | 0.3 | 0.3 | 0.3 | 1.5297 | 1.5297 | 1.5297 |  | Cell 2 margin
UE meas (Cell 1 SS-RSRP - Cell 2 SS-RSRP) sens factor | dB/dB |  | 0 | 0 | 0 | 1 | 1 | 1 | 1 | 1 | 1 |  |  |  |  | By inspection
UE meas (Cell 1 SS-RSRP - Cell 2 SS-RSRP) effect | dB |  | 0 | 0 | 0 | 0.3 | 0.3 | 0.3 | 0.3 | 0.3 | 0.3 | 0.42426 | 0.42426 | 0.42426 |  | Ranking requirement for reselection
UE meas (Cell 2 SS-RSRP - Cell 1 SS-RSRP) sens factor | dB/dB |  | 0 | 0 | 0 | 1 | 1 | 1 | 1 | 1 | 1 |  |  |  |  | By inspection
UE meas (Cell 2 SS-RSRP - Cell 1 SS-RSRP) effect | dB |  | 0 | 0 | 0 | 0.3 | 0.3 | 0.3 | 0.3 | 0.3 | 0.3 | 0.42426 | 0.42426 | 0.42426 |  | Ranking requirement for reselection
e) Determine parameters to offset | [15 empty] | Comment
During T1 no offsets are required
During T2 the Es/Noc of cell 2 is increased by the amount of (Cell 2 SS-RSRP - Cell 1 SS-RSRP) uncertainty | [15 empty] | To meet >=3dB ranking difference
During T3 the Es/Noc of cell 1 is increased by the amount of (Cell 1 SS-RSRP - Cell 2 SS-RSRP) uncertainty | [15 empty] | To meet >=3dB ranking difference
f) Parameters modified by Test Tolerances |  | Signalled | AWGN T1: AWGN; Cell 1 T1: Cell 1; Cell 2 T1: Cell 2 |  | Comment
|  |  | T1 | T2 | T3 | T1 | T2 | T3 | T1 | T2 | T3
Noc | dBm/15kHz |  | AWGN T1: -98; AWGN T2: -98; AWGN T3: -98
Es/Noc | dB |  |  |  |  | 16 | 13 | 16 | -99 | 16 | 13
Qrxlevmin | dBm/SCS | -127
SintrasearchP | dB | 50
Applied offset (Test Tolerance) | dB |  | 0 | 0 | 0 | 0 | 0 | 0.45 | 0 | 0.45 | 0 |  |  |  |  | Proposed values
Value modified by Test Tolerance | dB |  | -98 | -98 | -98 | 16 | 13 | 16.45 | -99 | 16.45 | 13 |  |  |  |  | Test requirement settings
Re-derived parameters
Absolute power, linear | pW/SCS |  | 0.31698 | 0.31698 | 0.31698 | 12.6191 | 6.3246 | 13.9968 | 3.9905e-11 | 13.9968 | 6.3246
SSB Es/Iot, nominal | dB |  |  |  |  | 16 | -3.5473 | 3.2376 | -115.1077 | 3.2376 | -3.5473
SSB_RP, nominal | dBm/SCS |  |  |  |  | -78.9897 | -81.9897 | -78.5397 | -193.9897 | -78.5397 | -81.9897
Srxlev, nominal | dB |  |  |  |  | 48.0103 | 45.0103 | 48.4603 | -66.9897 | 48.4603 | 45.0103
Cell 1 Srxlev - SintrasearchP | dB |  | Cell 1 T1: -1.9897; Cell 1 T2: -4.9897; Cell 1 T3: -1.5397
Cell 2 Srxlev - SintrasearchP | dB |  | Cell 2 T1: -116.9897; Cell 2 T2: -1.5397; Cell 2 T3: -4.9897
SS-RSRP difference, nominal | dB |  |  |  |  | 115 | -3.45 | 3.45 | -115 | 3.45 | -3.45
Io, nominal in Ch BW | dBm/Ch BW |  | AWGN T1: -47.8371; AWGN T2: -45.8084; AWGN T3: -45.8084
g) Check controlled parameters Min/Max |  |  | AWGN T1: AWGN; Cell 1 T1: Cell 1; Cell 2 T1: Cell 2 | Uncertainty |  |  | Req't | Source and Reference
|  |  | T1 | T2 | T3 | T1 | T2 | T3 | T1 | T2 | T3 | T1 | T2 | T3
Cell 1 SSB Es/Iot minimum | dB |  | Cell 1 T1: 15.7; Cell 1 T2: -3.9664; Cell 1 T3: 2.8234 | -4 | 38.133 Table B.1.8-1
Cell 1 SSB Es/Iot nominal | dB |  | Cell 1 T1: 16; Cell 1 T2: -3.5473; Cell 1 T3: 3.2376; Uncertainty T1: 0.3; Uncertainty T2: 0.4191; Uncertainty T3: 0.41426
Cell 1 SSB Es/Iot maximum | dB |  | Cell 1 T1: 16.3; Cell 1 T2: -3.1282; Cell 1 T3: 3.6519
Cell 1 SSB_RP minimum | dBm/SCS |  | Cell 1 T1: -80.5194; Cell 1 T2: -83.5194; Cell 1 T3: -80.0694 | -116.5 | 38.133 Table B.1.8-1, NR_CCA_FR1_J, 30kHz
Cell 1 SSB_RP nominal | dBm/SCS |  | Cell 1 T1: -78.9897; Cell 1 T2: -81.9897; Cell 1 T3: -78.5397; Uncertainty T1: 1.5297; Uncertainty T2: 1.5297; Uncertainty T3: 1.5297
Cell 1 SSB_RP maximum | dBm/SCS |  | Cell 1 T1: -77.46; Cell 1 T2: -80.46; Cell 1 T3: -77.01
Cell 2 SSB Es/Iot minimum | dB |  | Cell 2 T2: 2.8234; Cell 2 T3: -3.9664 | -4 | 38.133 Table B.1.8-1
Cell 2 SSB Es/Iot nominal | dB |  | Cell 2 T2: 3.2376; Cell 2 T3: -3.5473; Uncertainty T1: 0.4191; Uncertainty T2: 0.41426; Uncertainty T3: 0.4191
Cell 2 SSB Es/Iot maximum | dB |  | Cell 2 T2: 3.6519; Cell 2 T3: -3.1282
Cell 2 SSB_RP minimum | dBm/SCS |  | Cell 2 T2: -80.0694; Cell 2 T3: -83.5194 | -116.5 | 38.133 Table B.1.8-1, NR_CCA_FR1_J, 30kHz
Cell 2 SSB_RP nominal | dBm/SCS |  | Cell 2 T2: -78.5397; Cell 2 T3: -81.9897; Uncertainty T1: 1.5297; Uncertainty T2: 1.5297; Uncertainty T3: 1.5297
Cell 2 SSB_RP maximum | dBm/SCS |  | Cell 2 T2: -77.01; Cell 2 T3: -80.46
UE meas (Cell 1 Srxlev - SintrasearchP) minimum | dB |  | Cell 1 T2: -6.5194 | -3 | 38.304 clause 5.2.4.2 Measurement rules
UE meas (Cell 1 Srxlev - SintrasearchP) nominal | dB |  | Cell 1 T2: -4.9897; Uncertainty T2: 1.5297
UE meas (Cell 1 Srxlev - SintrasearchP) maximum | dB |  | Cell 1 T2: -3.46
UE meas (Cell 2 Srxlev - SintrasearchP) minimum | dB |  | Cell 1 T3: -6.5194 | -3 | 38.304 clause 5.2.4.2 Measurement rules
UE meas (Cell 2 Srxlev - SintrasearchP) nominal | dB |  | Cell 1 T3: -4.9897; Uncertainty T3: 1.5297
UE meas (Cell 2 Srxlev - SintrasearchP) maximum | dB |  | Cell 1 T3: -3.46
UE meas (Cell 1 SS-RSRP - Cell 2 SS-RSRP) minimum | dB |  | Cell 2 T3: 3.0257 | 3 | 38.133 clause 4.2A.2.3 rank condition
UE meas (Cell 1 SS-RSRP - Cell 2 SS-RSRP) nominal | dB |  | Cell 2 T3: 3.45; Uncertainty T3: 0.42426
UE meas (Cell 1 SS-RSRP - Cell 2 SS-RSRP) maximum | dB |  | Cell 2 T3: 3.8743
UE meas (Cell 2 SS-RSRP - Cell 1 SS-RSRP) minimum | dB |  | Cell 2 T2: 3.0257 | 3 | 38.133 clause 4.2A.2.3 rank condition
UE meas (Cell 2 SS-RSRP - Cell 1 SS-RSRP) nominal | dB |  | Cell 2 T2: 3.45; Uncertainty T1: 0.42426; Uncertainty T2: 0.42426; Uncertainty T3: 0.42426
UE meas (Cell 2 SS-RSRP - Cell 1 SS-RSRP) maximum | dB |  | Cell 2 T2: 3.8743
Do the controlled parameters meet the requirements? | [15 empty] | Yes
Note on J8: Rose, Ian: For "off" cell at -infinity, enter "-99" as working approximation.
Note on G19: Rose, Ian: Noc is specified per 15kHz, but SS-RSRP is specified per SCS. Scale Noc to give power in SCS before adding Es/Noc.
Note on H19: Rose, Ian: Noc is specified per 15kHz, but SS-RSRP is specified per SCS. Scale Noc to give power in SCS before adding Es/Noc.
Note on I19: Rose, Ian: Noc is specified per 15kHz, but SS-RSRP is specified per SCS. Scale Noc to give power in SCS before adding Es/Noc.
Note on J19: Rose, Ian: Noc is specified per 15kHz, but SS-RSRP is specified per SCS. Scale Noc to give power in SCS before adding Es/Noc.
Note on K19: Rose, Ian: Noc is specified per 15kHz, but SS-RSRP is specified per SCS. Scale Noc to give power in SCS before adding Es/Noc.
Note on L19: Rose, Ian: Noc is specified per 15kHz, but SS-RSRP is specified per SCS. Scale Noc to give power in SCS before adding Es/Noc.