## Template
Change record
Template | Template is for 2 NR cells, UE Rx-Tx time difference, intra-frequency Reporting Delay, reduce number of samples
|  | Test case | 38.133 | 37.571-1 | Company
Test cases | The following UE Rx-Tx time difference Test cases in 37.571-1 are based on this template: | 15.4.1 | v17.15.0 | v17.6.0 | CATT

## TC 15.4.2 Config 1
a) Original specified key parameters |  | AWGN |  | Cell#1 |  | Cell#2 |  |  |  | Comment
| Units | T1 | T2 | T1 | T2 | T1 | T2
Transmission State | ON/OFF | ON | ON | OFF | ON | OFF | ON
Subcarrier spacing | kHz | 15 | 15
Channel bandwidth | MHz | 20 | 20
RBs in Channel bandwidth |  | 106 | 106
Absolute power, Noc | dBm/15kHz | -98 | -98 | [6 empty] | From TS 38.133 v17.15.0 Table A.6.8.3.2.1-3
SS-RSRP | dBm/15kHz |  |  | -98 | -98 | -98 | -98 |  |  | From TS 38.133 v17.15.0 Table A.6.8.3.2.1-3
PRS Es/Noc | dB |  |  | -99 | 2.23 | -99 | -1.73 |  |  | From TS 38.133 v17.15.0 Table A.6.8.3.2.1-3
Reference: TS 38.133 v17.15.0 clauses A.6.8.3.2
·
b) Derived parameters |  | AWGN |  | Cell#1 |  | Cell#2
|  | T1 | T2 | T1 | T2 | T1 | T2
PRS Absolute power, linear | pW/15kHz | 0.15849 | 0.15849 | 1.9953e-11 | 0.26485 | 1.9953e-11 | 0.10641 |  |  | For calculating sensitivity factors
PRS Es/Iot, nominal | dB |  |  | -99 | -0.00087895 | -99 | -5.9969 |  |  | For PRS Es/Iot range check
PRS-RSRP | dBm/15kHz |  |  | -197 | -95.77 | -197 | -99.73 |  |  | For Information
Io for PRS | dBm/19.08MHz | -66.9551 | -61.7144 | - | - | - | - |  |  | For Io level range check
c) Uncertainties |  | AWGN |  | Cell#1 |  | Cell#2 |  |  |  | Comment
|  | T1 | T2 | T1 | T2 | T1 | T2
Noc absolute level uncertainty | +/-dB | 1.5 | 1.5
PRS Es/Noc uncertainty | +/-dB |  |  | 0.3 | 0.3 | 0.3 | 0.3 |  |  | Minimum set
d) Controlled parameters critical to verdict |  | AWGN |  | Cell#1 |  | Cell#2 |  | Uncertainty |  | Comment
|  | T1 | T2 | T1 | T2 | T1 | T2 | T1 | T2
Cell 1 PRS Es/Iot sensitivity factor | dB/dB |  | 0 |  | 1 |  | 0.40171 |  |  | Calculated from linear powers
Cell 1 PRS Es/Iot effect | dB |  | 0 |  | 0.3 |  | 0.12051 | 0 | 0.3233 | PRS Es/Iot to be within range
Cell 2 PRS Es/Iot sensitivity factor | dB/dB |  | 0 |  | 0.62562 |  | 1 |  |  | Calculated from linear powers
Cell 2 PRS Es/Iot effect | dB |  | 0 |  | 0.18769 |  | 0.3 | 0 | 0.35387 | PRS Es/Iot to be within range
Cell 1 PRP sensitivity factor | dB/dB |  | 1 |  | 1 |  | 0 |  |  | By inspection
Cell 1 PRP effect | dB |  | 1.5 |  | 0.3 |  | 0 | 0 | 1.5297 | PRP power to be within range
Cell 2 PRP sensitivity factor | dB/dB |  | 1 |  | 0 |  | 1 |  |  | By inspection
Cell 2 PRP effect | dB |  | 1.5 |  | 0 |  | 0.3 | 0 | 1.5297 | PRP power to be within range
Io for PRS sensitivity factor | dB/dB |  | 1 |  | 0.49995 |  | 0.20088 |  |  | Calculated from linear powers
Io for PRS effect | dB |  | 1.5 |  | 0.14998 |  | 0.060263 | 0 | 1.5087 | Io to be within range
║Cell 1 SS-RSRP -Cell 2 PRS-RSRP║ sensitivity factor | dB/dB |  | 0 |  | 1 |  | 1 |  |  | Calculated from linear powers
║Cell 1 SS-RSRP -Cell 2 PRS-RSRP║ | dB |  | 0 |  | 0.3 |  | 0.3 | 0 | 0.42426 | ║Cell 1 SS-RSRP -Cell 2 PRS-RSRP║ to be within range
e) Determine parameters to offset | [9 empty] | Comment
The PRS Es/Noc of Cell 1 is increased by an amount sufficient to achieve Cell 1 Es/Iot >=0dB.
The PRS Es/Noc of Cell 2 is increased by an amount sufficient to achieve Cell 1 Es/Iot >=-6dB.
f) Parameters modified by Test Tolerances |  | AWGN |  | Cell#1 |  | Cell#2 |  |  |  | Comment
|  | T1 | T2 | T1 | T2 | T1 | T2
Absolute power, log | dBm/15kHz | -98 | -98
PRS Es/Noc | dB |  |  | -99 | 2.23 | -99 | -1.73
Applied offset (Test Tolerance), Noc | dB | 0 | 0 | [6 empty] | Proposed values
Applied offset (Test Tol), PRS Es/Noc | dB |  |  | 0 | 0.65 | 0 | 0.77 |  |  | Proposed values
Value modified by Test Tolerance, Noc | dBm/15kHz | -98 | -98 | [6 empty] | Test requirement settings
Value modified by Test Tol, PRS Es/Noc | dB |  |  | -99 | 2.88 | -99 | -0.96 |  |  | Test requirement settings
Re-derived parameters
PRS Absolute power, linear | pW/15kHz | 0.15849 | 0.15849 | 1.9953e-11 | 0.30761 | 1.9953e-11 | 0.12706
PRS Es/Iot, nominal | dB | - | - | -99 | 0.32323 | -99 | -5.6448 |  |  | For PRS Es/Iot range check
PRP, nominal | dB | - | - | -197 | -95.12 | -197 | -98.96 |  |  | For PRP level range check
Io for PRS | dBm/19.08MHz | -66.9551 | -61.2234 | - | - | - | - |  |  | For Io level range check
g) Check controlled parameters Min/Max |  | AWGN |  | Cell#1 |  | Cell#2 |  | Uncertainty |  | Comment
|  | T1 | T2 | T1 | T2 | T1 | T2 | T1 | T2
Cell 1 PRS Es/Iot minimum | dB |  |  |  | -7.2615e-05 |  |  |  |  | Requirement: >= 0dB
Cell 1 PRS Es/Iot nominal | dB |  |  |  | 0.32323 |  |  | 0 | 0.3233
Cell 1 PRS Es/Iot maximum | dB |  |  |  | 0.64653
Cell 2 PRS Es/Iot minimum | dB | [5 empty] | -5.9987 |  |  | Requirement: >= -6dB
Cell 2 PRS Es/Iot nominal | dB | [5 empty] | -5.6448 | 0 | 0.35387
Cell 2 PRS Es/Iot maximum | dB | [5 empty] | -5.2909
Cell 1 PRP minimum | dBm/15kHz |  |  |  | -96.6497 |  |  |  |  | Tightest req't: >= -123.5dBm, Band group NR_FDD_FR1_H
Cell 1 PRP nominal | dBm/15kHz |  |  |  | -95.12 |  |  | 0 | 1.5297
Cell 1 PRP maximum | dBm/15kHz |  |  |  | -93.5903
Cell 2 PRP minimum | dBm/15kHz | [5 empty] | -100.4897 |  |  | Tightest req't: >= -123.5dBm, Band group NR_FDD_FR1_H
Cell 2 PRP nominal | dBm/15kHz | [5 empty] | -98.96 | 0 | 1.5297
Cell 2 PRP maximum | dBm/15kHz | [5 empty] | -97.4303
Io for PRS minimum | dBm/19.08MHz |  | -62.7321 | [6 empty] | Tightest req't: >= -92.45dBm, Band group NR_FDD_FR1_H
Io for PRS nominal | dBm/19.08MHz |  | -61.2234 |  |  |  |  | 0 | 1.5087
Io for PRS maximum | dBm/19.08MHz |  | -59.7148 | [6 empty] | Requirement: <= -50dBm for all Tests
Minimum difference |  |  | 0.53574
Cell 1 SS-RSRP -Cell 2 PRS-RSRP |  |  | 0.96 |  |  |  |  | 0 | 0.42426 | ║Cell 1 SS-RSRP -Cell 2 PRS-RSRP║ <= 6 dB.
Maximun difference |  |  | 1.3843
Do the controlled parameters meet the requirements? | [9 empty] | Yes
Note on E10: CATT: For "off" cell at -infinity, enter "-99" as working approximation
Note on G10: CATT: For "off" cell at -infinity, enter "-99" as working approximation
Note on I76: uk000594: Numbers in these columns represent the combined and scaled effect of all the relevant uncertainties on each controlled parameter. Uncertainties are combined root-sum-square, provided that correlation would have no adverse effect. The reporting accuracy of the UE under test is added arithmetically, as a specific UE is under test.
Note on K78: CATT: PRS Es/Iot requirement for the reference cell is from TS 38.133 annex B.2.14
Note on K82: CATT: PRS Es/Iot requirement for the neighbor cell is from TS 38.133 annex B.2.14
Note on K86: CATT: PRP requirement is from TS 38.133 Table B.2.14-1 specifies PRP >=-123.5dBm for Band group NR_FDD_FR1_H.
Note on K90: CATT: PRP requirement is from TS 38.133 Table B.2.14-1 specifies PRP >=-123.5dBm for Band group NR_FDD_FR1_H.
Note on K94: CATT: Io requirement is from TS 38.133 Table 10.1.25.2-1a: Io >=-123.5dBm/15kHz for Band group NR_FDD_FR1_H gives (-123.5+10log(19.08MHz/15kHz)) = -92.45dBm.
Note on K96: CATT: Io power requirement is from TS 38.133 Table 10.1.25.2-1a: All Bands Io <=-50dBm/BW.

## TC 15.4.2 Config 3
a) Original specified key parameters |  | AWGN |  | Cell#1 |  | Cell#2 |  |  |  | Comment
| Units | T1 | T2 | T1 | T2 | T1 | T2
Transmission State | ON/OFF | ON | ON | OFF | ON | OFF | ON
Subcarrier spacing | kHz | 30 | 30
Channel bandwidth | MHz | 50 | 50
RBs in Channel bandwidth |  | 133 | 133
Absolute power, Noc | dBm/30kHz | -95 | -95 | [6 empty] | From TS 38.133 v17.15.0 Table A.6.8.3.2.1-3
SS-RSRP | dBm/30kHz |  |  | -95 | -95 | -95 | -95 |  |  | From TS 38.133 v17.15.0 Table A.6.8.3.2.1-3
PRS Es/Noc | dB |  |  | -99 | 2.23 | -99 | -1.73 |  |  | From TS 38.133 v17.15.0 Table A.6.8.3.2.1-3
Reference: TS 38.133 v17.15.0 clauses A.6.8.3.2
b) Derived parameters |  | AWGN |  | Cell#1 |  | Cell#2
|  | T1 | T2 | T1 | T2 | T1 | T2
PRS Absolute power, linear | pW/30kHz | 0.31623 | 0.31623 | 3.9811e-11 | 0.52845 | 3.9811e-11 | 0.21232 |  |  | For calculating sensitivity factors
PRS Es/Iot, nominal | dB |  |  | -99 | -0.00087895 | -99 | -5.9969 |  |  | For PRS Es/Iot range check
PRS-RSRP | dBm/30kHz |  |  | -194 | -92.77 | -194 | -96.73 |  |  | For Information
Io for PRS | dBm/47.88MHz | -62.9697 | -57.7289 | - | - | - | - |  |  | For Io level range check
c) Uncertainties |  | AWGN |  | Cell#1 |  | Cell#2 |  |  |  | Comment
|  | T1 | T2 | T1 | T2 | T1 | T2
Noc absolute level uncertainty | +/-dB | 1.5 | 1.5
PRS Es/Noc uncertainty | +/-dB |  |  | 0.3 | 0.3 | 0.3 | 0.3 |  |  | Minimum set
d) Controlled parameters critical to verdict |  | AWGN |  | Cell#1 |  | Cell#2 |  | Uncertainty |  | Comment
|  | T1 | T2 | T1 | T2 | T1 | T2 | T1 | T2
Cell 1 PRS Es/Iot sensitivity factor | dB/dB |  | 0 |  | 1 |  | 0.40171 |  |  | Calculated from linear powers
Cell 1 PRS Es/Iot effect | dB |  | 0 |  | 0.3 |  | 0.12051 | 0 | 0.3233 | PRS Es/Iot to be within range
Cell 2 PRS Es/Iot sensitivity factor | dB/dB |  | 0 |  | 0.62562 |  | 1 |  |  | Calculated from linear powers
Cell 2 PRS Es/Iot effect | dB |  | 0 |  | 0.18769 |  | 0.3 | 0 | 0.35387 | PRS Es/Iot to be within range
Cell 1 PRP sensitivity factor | dB/dB |  | 1 |  | 1 |  | 0 |  |  | By inspection
Cell 1 PRP effect | dB |  | 1.5 |  | 0.3 |  | 0 | 0 | 1.5297 | PRP power to be within range
Cell 2 PRP sensitivity factor | dB/dB |  | 1 |  | 0 |  | 1 |  |  | By inspection
Cell 2 PRP effect | dB |  | 1.5 |  | 0 |  | 0.3 | 0 | 1.5297 | PRP power to be within range
Io for PRS sensitivity factor | dB/dB |  | 1 |  | 0.49995 |  | 0.20088 |  |  | Calculated from linear powers
Io for PRS effect | dB |  | 1.5 |  | 0.14998 |  | 0.060263 | 0 | 1.5087 | Io to be within range
║Cell 1 SS-RSRP -Cell 2 PRS-RSRP║ sensitivity factor | dB/dB |  | 0 |  | 1 |  | 1 |  |  | Calculated from linear powers
║Cell 1 SS-RSRP -Cell 2 PRS-RSRP║ | dB |  | 0 |  | 0.3 |  | 0.3 | 0 | 0.42426 | ║Cell 1 SS-RSRP -Cell 2 PRS-RSRP║ to be within range
e) Determine parameters to offset | [9 empty] | Comment
The PRS Es/Noc of Cell 1 is increased by an amount sufficient to achieve Cell 1 Es/Iot >=0dB.
The PRS Es/Noc of Cell 2 is increased by an amount sufficient to achieve Cell 1 Es/Iot >=-6dB.
f) Parameters modified by Test Tolerances |  | AWGN |  | Cell#1 |  | Cell#2 |  |  |  | Comment
|  | T1 | T2 | T1 | T2 | T1 | T2
Absolute power, log | dBm/30kHz | -95 | -95
PRS Es/Noc | dB |  |  | -99 | 2.23 | -99 | -1.73
Applied offset (Test Tolerance), Noc | dB | 0 | 0 | [6 empty] | Proposed values
Applied offset (Test Tol), PRS Es/Noc | dB |  |  | 0 | 0.65 | 0 | 0.77 |  |  | Proposed values
Value modified by Test Tolerance, Noc | dBm/30kHz | -95 | -95 | [6 empty] | Test requirement settings
Value modified by Test Tol, PRS Es/Noc | dB |  |  | -99 | 2.88 | -99 | -0.96 |  |  | Test requirement settings
Re-derived parameters
PRS Absolute power, linear | pW/30kHz | 0.31623 | 0.31623 | 3.9811e-11 | 0.61376 | 3.9811e-11 | 0.25351
PRS Es/Iot, nominal | dB | - | - | -99 | 0.32323 | -99 | -5.6448 |  |  | For PRS Es/Iot range check
PRP, nominal | dB | - | - | -194 | -92.12 | -194 | -95.96 |  |  | For PRP level range check
Io for PRS | dBm/47.88MHz | -62.9697 | -57.238 | - | - | - | - |  |  | For Io level range check
g) Check controlled parameters Min/Max |  | AWGN |  | Cell#1 |  | Cell#2 |  | Uncertainty |  | Comment
|  | T1 | T2 | T1 | T2 | T1 | T2 | T1 | T2
Cell 1 PRS Es/Iot minimum | dB |  |  | -99 | -7.2615e-05 |  |  |  |  | Requirement: >= 0dB
Cell 1 PRS Es/Iot nominal | dB |  |  | -99 | 0.32323 |  |  | 0 | 0.3233
Cell 1 PRS Es/Iot maximum | dB |  |  | -99 | 0.64653
Cell 2 PRS Es/Iot minimum | dB |  |  |  |  | -99 | -5.9987 |  |  | Requirement: >= -6dB
Cell 2 PRS Es/Iot nominal | dB |  |  |  |  | -99 | -5.6448 | 0 | 0.35387
Cell 2 PRS Es/Iot maximum | dB |  |  |  |  | -99 | -5.2909
Cell 1 PRP minimum | dBm/30kHz |  |  | -194 | -93.6497 |  |  |  |  | Tightest req't: >= -123.5dBm, Band group NR_FDD_FR1_H
Cell 1 PRP nominal | dBm/30kHz |  |  | -194 | -92.12 |  |  | 0 | 1.5297
Cell 1 PRP maximum | dBm/30kHz |  |  | -194 | -90.5903
Cell 2 PRP minimum | dBm/30kHz |  |  |  |  | -194 | -97.4897 |  |  | Tightest req't: >= -123.5dBm, Band group NR_FDD_FR1_H
Cell 2 PRP nominal | dBm/30kHz |  |  |  |  | -194 | -95.96 | 0 | 1.5297
Cell 2 PRP maximum | dBm/30kHz |  |  |  |  | -194 | -94.4303
Io for PRS minimum | dBm/47.88MHz |  | -58.7467 | [6 empty] | Tightest req't: >= -92.45dBm, Band group NR_FDD_FR1_H
Io for PRS nominal | dBm/47.88MHz |  | -57.238 |  |  |  |  | 0 | 1.5087
Io for PRS maximum | dBm/47.88MHz |  | -55.7293 | [6 empty] | Requirement: <= -50dBm for all Tests
Minimum difference |  |  | 0.53574
Cell 1 SS-RSRP -Cell 2 PRS-RSRP |  |  | 0.96 |  |  |  |  | 0 | 0.42426 | ║Cell 1 SS-RSRP -Cell 2 PRS-RSRP║ <= 6 dB.
Maximun difference |  |  | 1.3843
Do the controlled parameters meet the requirements? | [9 empty] | Yes
Note on E10: CATT: For "off" cell at -infinity, enter "-99" as working approximation
Note on G10: CATT: For "off" cell at -infinity, enter "-99" as working approximation
Note on I76: uk000594: Numbers in these columns represent the combined and scaled effect of all the relevant uncertainties on each controlled parameter. Uncertainties are combined root-sum-square, provided that correlation would have no adverse effect. The reporting accuracy of the UE under test is added arithmetically, as a specific UE is under test.
Note on K78: CATT: PRS Es/Iot requirement for the reference cell is from TS 38.133 annex B.2.14
Note on K82: CATT: PRS Es/Iot requirement for the neighbor cell is from TS 38.133 annex B.2.14
Note on K86: CATT: PRP requirement is from TS 38.133 Table B.2.14-1 specifies PRP >=-123.5dBm for Band group NR_FDD_FR1_H.
Note on K90: CATT: PRP requirement is from TS 38.133 Table B.2.14-1 specifies PRP >=-123.5dBm for Band group NR_FDD_FR1_H.
Note on K94: CATT: Io requirement is from TS 38.133 Table 10.1.25.2-1a: Io >=-123.5dBm/15kHz for Band group NR_FDD_FR1_H gives (-123.5+10log(19.08MHz/15kHz)) = -92.45dBm.
Note on K96: CATT: Io power requirement is from TS 38.133 Table 10.1.25.2-1a: All Bands Io <=-50dBm/BW.