## On Network
Topic | Functionality | Subclause in 24.379 | Subclause in 23.379 | Subclause in 23.280 | Status | Contributors and Plan | Comments
first-to-answer call (with floor control) | client procedures | 11.1.a.x? | 10.15.3 First-to-answer call setup (procedure) |  |  |  | -The final result is a private call, with the first of a list of targeted users to answer being the terminating client. -if using floor control, call request may or may not include an implicit floor request -overlay over existing private call (with floor control) procedures or handle as a new private call sub-type with new procedures? -stage 2 information flows TBD -assumed to be on-network only Q1: config parameter needed for authorisation?
| server procedures | 11.1.a.y? | 10.15.2 information flow TBD
first-to-answer call (without floor control) | client procedures | 11.1.b.x? | 10.15.3 First-to-answer call setup (procedure) |  |  |  | -no floor control established -assumed to be on-network only -overlay over existing private call (without floor control) procedures or new private call sub-type with new procedures? Q1: stage 2 - config parameter needed for authorisation?
| server procedures | 11.1.b.y? | 10.15.2 information flow TBD
floor control of an audio cut-in enabled group | client procedures | N/A | 10.9.1.5 Floor control for audio cut-in enabled group Table A.4-2: Group configuration data (on network): Audio cut-in policy (enabled/disabled) |  |  |  | -If the cut-in policy is enabled, the interrupter will immediately get the floor from the current talker, who will receive Floor Revoke. -no floor queueing -likely no 24.379, probable impact to 24.380 Q2: 10.9.1.5 E.N. "Configuration parameter for queue depth is FFS.", yet step 12 of procedure "floor queue is disabled'. Is the idea to configure a max queue depth for each group, with a 0 queue depth for cut-in enabled group?
| server procedures | N/A
MCPTT emergency alert (geographically triggered) | client procedures | ? | 10.6.2.2.3b: information flow definition not yet defined 10.9.3.6: has client location reporting procedure 10.6.2.6.3.3: client enters pre-defined alert area procedure | 10.9.3.6 23.280: location service-related |  |  | -MCPTT server configured with trigger areas -MCPTT server sends indication to client when it enters a configured trigger area -MCPTT server performs the geofencing functionality -assume client sends emergency alert as per its normal configuration, no binding between the group targeted and the trigger area Q3: stage 2 - Any actions to be taken when the client leaves the configured area? None are specified in 23.379. Q4: How are the trigger areas configured? No appropriate parameters in the 23.379 config tables. Assume the trigger areas are dynamic and can come and go quickly and require near real-time notifications. Q5: 10.6.2.2.3b information flow currently a place holder only, needs definition.
| server procedures | 13?
remotely initiated MCPTT calls | client procedures |  | 10.16 Remotely initiated MCPTT call 10.16.2.1, 10.16.2.2 message information elements 10.16.3.1 procedures |  |  |  | -allows an authorized user to cause a remote MCPTT UE to initiate a call by itself, without its user explicitly initiating the call. Q6: how long does the targeted client have the floor? Q7: how/when does the call end?
server procedures
update of pre-selected MCPTT user profile | client procedures |  |  | 10.1.4.2.8-10.1.4.2.9 (information flows for updating pre-selected user profile) 10.1.4.6 (procedure) |  |  | -not eMCPTT specific, applies to all MC services -issue: stage 3 information flow and R13 implementation may be out of sync (i.e., index vs. profile name) Q8: where to document (i.e., in the individual TSs or common procedure in 24.484?)
server procedures
selection of active MCPTT user profile | client procedures |  |  | Information elements: 10.1.4.2.10-11 for selecting active user profile case 10.1.4.7 (selected user profile procedure) |  |  | -not eMCPTT specific, applies to all MC services -The MC service user profile that is to be selected as the active MC service user profile for an MC service upon request by an MC service user. -downloading of pre-selected profile instantiated in R13 stage 3 MCPTT. -selection of active MCPTT user proflile new for R14 Q9: replicate active profile selection profile procedures in MCPTT, Video and Data TSs or create a common procedure in 24.484?
server procedures
temporary group call user regroup | client procedures |  |  | 10.6.2.8 Temporary group call – user regroup (procedure) 10.6.2.8.2 Call setup 10.6.2.8.3 Call end Information elements impacted: 10.6.2.2.7 10.6.2.2.9 10.6.2.2.14 10.6.2.2.14a |  |  | -can be initiated by an authorized user inviting a list of MCPTT users -group ID for this temporary group may be obtained during call setup, or prior to call setup -The users being invited are implicitly affiliated to this temporary group during call setup, and can be implicitly de-affiliated with the release of the group call -call is terminated by either the MCPTT server releasing the call or the authorized user ending the call. -release of the call may be followed by release of the temporary group ID
server procedures
ambient listening call | client procedures | 11.1.c.x | 10.14.2.1-10.14.2.5 Information flows for ambient listening call 10.14.3.1 Remotely initiated ambient listening call setup 10.14.3.2 Locally initiated ambient listening call setup 10.14.3.3 Ambient listening call release – server initiated 10.14.3.4 Remotely initiated ambient listening call release – "listening" user initiated 10.14.3.5 Ambient listening call release – "listened to" user initiated |  |  |  | -a type of a private MCPTT call that only allows a "listened to" user to transmit media to a "listening" user such that there is no indication on the MCPTT UE of the "listened to" user about the call and the media transmission. -assume this is a new sub-type of private call
| server procedures | 11.1.c.y
geographically triggered affiliation/de-affiliation | client procedures |  |  | 10.8.3.1, pre-condition 4 A.4-1, "Geographic area within which affiliation to the group is permitted (see NOTE 7)" "Geographic area outside which de-affiliation from the group is mandatory (see NOTE 7)" |  |  | -Note that this functionality impacts eMCPTT but equally impacts the other MC services. NOTE 7 = "The geographic area may consist of a union of regions that are non-contiguous or contain holes." Q10: what about exception conditions, e.g., should the client be de-affiliated when exiting the area if a call is in progress, in-progress imminent peril call or in-progress emergency with the result being the termination of the in-progress call? Q11: does this paramter need to be checked each time a user is attempting to affiliate to a group? -very little stage 2 definition Q12: is there a missing parameter, e.g., "Geographic area inside which affiliation to the group is triggered"? 10.8.3.1, pre-condition 4, "an explicit affiliation caused either by the MC service user or determined by a trigger event such as the MC service UE coming within a permitted geographic operational area of an MC service group." 10.8.4.2 de-affiliation, precondition 2: "an explicit de-affiliation requested either by the MC service user or determined by a trigger event such as the MC service UE moving outside a permitted geographic operational area of an MC service group."
server procedures
Location of current talker | client procedures |  | 10.6.2.7 location of current talker A.3-1 "Authorisation to provide location information to other MCPTT users on a call when talking" |  |  |  | -this functionality could be defined in 24.380 and the location contained in the floor taken message. Q13: stage 2 - A.3-1 auth paramter is in on and off network scoped table. 10.6.2.7 is in the on-network only section. Is this functionality itended for on-network only or both off and on-network?
server procedures
MCPTT private call call back request | client procedures | 11.1.e.x? | 10.7.4.1.1-10.7.4.1.4 information flows 10.7.4.2 MCPTT private call call back request within one MCPTT system 10.7.4.3 MCPTT private call call back cancel request within one MCPTT system 10.7.4.4 MCPTT private call call back request fulfillment within one MCPTT system A.3-2 "Authorized to make a private call back request" "Authorized to cancel a private call back request"
| server procedures | 11.1.e.y?
Group selection | client procedures |  | 10.4.2.1-10.4.2.3 information flows 10.4.3 Authorized user remotely changes another MCPTT user’s selected MCPTT group – mandatory mode (procedure) A-3.2 "List of MCPTT users whose selected groups are authorized to be remotely changed" |  |  |  | -this functionality could be defined in 24.380 and the location contained in the floor taken message. Q14: stage 2 - How does the authorised user even know what group another user has selected?
server procedures
NOTE 1: References to tables A.4-x in the "Subclause in 23.379" or "Subclause in 23.280" columns above are to parameters which are expected to be specified in TS 24.481
NOTE 2: References to tables A.3-x in the "Subclause in 23.379" or "Subclause in 23.280" columns above are to parameters which are expected to be specified in TS 24.484