## Tdoc cover sheet
3GPP TSG CT WG1 Meeting #107 Reno (USA), 27 November - 1 December 2017 |  | C1-175091
Source: | Huawei, HiSilicon
Title: | Work plan for the CT1 part of 5GS_Ph1-CT
Agenda item: | 15.2.1.1
Document for: | Discussion

## CT1 technical report
TR 24.890
Section | Topic | Contributor(s) | CT1 meeting #; tdoc(s) # | Open issues | Comments
1 | Scope | Christian (Huawei) | #103; C1-171553 | Completed
4 | Architecture | Christian (Huawei) Sung (Nokia) | #103; C1-171554, C1-171555, C1-171556 #104; C1-172304 #105; C1-173183 | Completed
5 | Network selection procedures | Lena (Qualcomm) | #103; C1-171385 #105; C1-173186, C1-173187, C1-172947
5.1 | Concepts | Christian (Huawei) Sung (Nokia) | #103; C1-171563 #104; C1-172047 | Whether a common PLMN selection procedure can apply to both 3GPP access and non-3GPP access
5.2 | Procedures | Lena (Qualcomm) Marianne (Orange) Chen (Intel) Ivo (Ericsson) | #106; C1-174039, C1-174646 | Need to clarify whether E-UTRA connected to 5GC access should be distinguished from E-UTRA connected to EPC and whether E-UTRA connected to 5GC should be distinguished from NR Need to work on procedures for steering the UE in VPLMN Need to work on procedures for non-3GPP access | 3 alternatives for new Steering of roaming requirements on the table for CT1#107
6 | Stage 3 protocol, general aspects | Mikael (Ericsson) Lin (Huawei) Sung (Nokia) |  | To resolve isssues regarding 5GMM and 5GSM headers (parameters to be included); conference call scheduled on 2017-09-19 The Security header type depends on SA3 work
7 | Coordination between the protocols for 5GS mobility management and 5GS session management | Lin (Huawei) |  | Initial registration procedure can be used to piggyback 5GSM messages (?) Which type of procedure will be included as 5GMM procedure (?)
8 | Mobility management | Sung (Nokia) Yanchao (vivo) Christian (Huawei) Mikael (Ericsson) Lin (Huawei) Ivo (Ericsson) Amer (Qualcomm) Bartosz (InterDigital) Jae (LG) | #103; C1-171402, C1-171485, C1-171405, C1-171436, C1-171404, C1-171403 #104; C1-172083, C1-172142, C1-172194, C1-172010, C1-172049, C1-172056, C1-172081, C1-172137, C1-172144, C1-172265, C1-172300, C1-172301, C1-172302, C1-172303, C1-172009, C1-172192, C1-172195, C1-172317, C1-172048, C1-172143, C1-172299, C1-172316 | Need to decide on alternative for transportation of info; Alternative 1 is to define network/UE-initiated SM/non-SM message transport procedures (see subclause 8.4.2.2.1.1) and Alternative 2 is to define network/UE-initiated NAS transport procedures (see subclause 8.4.2.2.3.2) Whether to extend the NAS SM MESSAGE TRANSPORT can be an initial 5GMM message Definiton of 5GMM message; this depends partly on conclusion the header of 5GMM message Handling of abnormal cases for each procedure IEs definition Timers values
9 | Session management | Ivo (Ericsson) Yanchao (vivo) Fei (ZTE) Lena (Qualcomm) Lin (Huawei) Joy (ZTE) Christian (Huawei) | #103; C1-171365, C1-171353, C1-171561, C1-171550, C1-171437, C1-171355, C1-171354, C1-171569 #104; C1-172094, C1-172145, C1-172041, C1-172196, C1-172000, C1-172001, C1-172002, C1-172003, C1-172193, C1-172040 | Coding of the information for the PDU session authentication and authorization by the external DN Definiton of 5GSM message; this depends partly on conclusion the header of 5GMM message IEs definition Handling of abnormal cases Timer values
10 | Access to the 5G core network via non-3GPP access networks | Amer (Qualcomm) Joy (ZTE) Chen (Intel) Sung (Nokia) Jennifer (Nokia) | #103; C1-171485 #104; C1-172205, C1-172206, C1-172042, C1-172050, C1-172146 | State machine over non-3GPP access To what extent the security context is the same when the UE is registered with the same PLMN over both accesses UE provision of info to connect to N3IWF by the HPLMN Completion of N3IWF selection
11 | Interworking with E-UTRAN connected to EPC | Sung (Nokia) Chen (Intel) Fei (ZTE) | #103; C1-171406 #104; C1-172051, C1-172208 | Coordination between 5GMM and EMM to be completed Single registration without N26 is FFS
12 | 5G System core network impact on services, network functions and capabilities
12.1 | Specific services
12.1.1 | Public warning system | Amer (Qualcomm) Jennifer (Nokia) Peter (one2many) | #104; C1-172147, C1-172264 | Decision on architecture waiting for reply from SA2
12.1.2 | SMS over NAS | Ricky (Samsung) Behrouz (InterDigital) Peter (Nokia) |  | Completion of SMS over NAS, e.g., IE or Ies to convey necessary information during NAS control-plane procedures
12.1.3 | Emergency services | Sung (Nokia) Reinhard (DT) | #103; C1-171512 #104; C1-172270, C1-172272, C1-172273, C1-172275, C1-172276 | How to provide emergency bearer services to the UE in limited services state Emergency PDU session setup needs to be defined Handling of local emergency numbers Security for emergency service to be defined but needs SA3 conclusion
12.1.4 | Location services | Lena (Qualcomm) |  | Completion of transportation (tunneling) of LCS messages and associated logic
12.1.5 | Multimedia priority services | Christian (Huawei)
12.2 | Access control | Chen (Intel) Jae (LG) Marko (MediaTek) Lin (Huawei) Song (Nokia) | #103; C1-171522, C1-171542, C1-171579 #104; C1-172278, C1-172279, C1-172291, C1-172280, C1-172276 #105; C1-17297+D256, C1-172977, C1-172978, C1-173151, C1-173152, C1-173259 | Need on working assumption on categories, information sent from NAS to AS, NAS logic, network slicing aspects; conference call schedule on 2017-09-13 | Need to be aligned with latest stage 1 (S1-173548 to TS 22.261)
12.3 | Security | Chen (Intel) Ivo (Ericsson) Marko (MediaTek) Lin (Huawei) |  | Whether separate or common procedure for authentication and key agreement | Need to be aligned with latest stage 2 (SA3)
12.4 | Quality of service | Ivo (Ericsson) Lena (Qualcomm) | #103; C1-171383, C1-171357 #104; C1-172004, C1-172159, C1-172005, C1-172158 | Whether packet filters are applicable to PDU sessions of type unstructured The mapping of standardized evaluation precedence index to QFI The length of the 5QI, QFI and QRI How the UE constructs UL packet filters for a PDU session of type Ethernet when reflective QoS is activated Procedure to deactive reflective QoS
12.5 | IM CN subsystem | Yue (China Mobile) | #103; C1-171516 | The use of the IMS voice over PS session by upper layers Addition of emergency service support indicator to 5GMM procedure
12.6 | Network sharing | Sung (Nokia) |  | Progress in SA2 achieved. CT1 can progress.
12.7 | Congestion and overload control | Yanchao (vivo) Sung (Nokia) |  | Progress in SA2 achieved. CT1 can progress.
12.8 | Charging | Christian (Huawei) |  | Work in SA5 exist. Need to evaluate it
12.9 | Mission critical services | Christian (Huawei) |  | Progress in SA2 achieved. CT1 can progress.
13 | Network Slicing | Fei (ZTE) Ricky (Samsung) Sung (Nokia) Christian (Huawei) Vivek (Intel) Hiroshi (Sharp) | #104; C1-172052, C1-172092 #105; C1-172966, C1-173185, C1-173188, C1-172967, C1-173011, C1-172965, C1-173559, C1-173723, C1-173769 | Several aspects required conclusion in SA2 Whether the UE configuration update procedure can be used to provision NSSP | Need to be aligned with latest stage 2
14 | Conclusions and recommendations | Christian (Huawei) Jennifer (Nokia) |  | Conclusion on work plan and procedures for the normative phase agreed at CT1#106 | Conclusion on work plan and procedures for the normative phase
Annex A | Impacts to specifications | Christian (Huawei) Sung (Nokia) |  | Requirements and need of new specs for UE provisioning to access and connect to N3IWF, NAS parameters for 5GS | The list of specifications will be updated according to the latest status of the 5GS work in other WGs (e.g., SA1, SA2, SA3, RAN WGs) and discussions in CT1

## Incoming LSes
Incoming liaision statements (LS)
Tdoc # | Topic | Reply LS | Related tdocs: CT1 meeting #; tdoc(s) # | Open issues | Comments
C1-171286 | Middlebox security protocol |  |  |  | to: CT1 but no immediate action to CT1; NOTED
C1-171293 | Access Control for NR (R2-1702441) | #103; C1-171603 | #103; C1-171522, C1-171542, C1-171579 |  | to: CT1 Reply LS in C1-171603 (#103)
C1-171302 | PWS support in 5G System (S2-171310) |  | #103; C1-171350 |  | to: CT1 but not need of reply LS but take the information into account for the CT1 work. Related proposal on updating the 5GS_Ph1-CT WID in C1-171350. NOTED
C1-171306 | N2 and N3 reference points for 5G system (S2-171611) |  |  |  | cc: CT1 Useful info to be considered. NOTED
C1-172099 | SA2 on maximum data rate (R1-1706857) |  |  |  | cc: CT1 Useful info to be considered on bit rates for NR. NOTED
C1-172100 | Security in E-UTRA-NR Dual Connectivity (R2-1703961) |  |  |  | cc: CT1 Useful info to be considered on security in E-UTRA-NR dual connectivity. NOTED
C1-172109 | RAN support for NW slicing (R3-171394) |  |  |  | cc: CT1 Useful info to be considered on selection of the AMF entity based on NSSAI (received over RRC). In case RAN2 decides tto limit the size of the NSSAI sent over RRC, alternative solutions to sending the full NSSAI would need to be considered. These solutions may require that additional information is transmitted to the UE over NAS (e.g. a new short indicator). NOTED
C1-172110 | Slice re-mapping during connected mode mobility (R3-171396) |  |  |  | cc: CT1 Useful info to be considered on CONNECTED mode mobility across registration areas. No clear how this mobility should be supported between the CN and RAN in case the slice support changes when the UE crosses a registration area boundary. NOTED
C1-172111 | N2 and N3 reference points for 5G system (R3-171401) |  |  | Work on non-3GPP access nterfaces has not been started yet. | cc: CT1 RAN3 informs that they have analysed the implications for the design of the NG interfaces N2 and N3 (3GPP access). It's implied that work on non-3GPP access on these interfaces has not been started . NOTED
C1-172382 | Data rates and Latency with NR, E-UTRA, EPS and 5GS |  |  |  | cc: CT1 useful info on feedback on on data rates and latency from SA1 to SA2 . NOTED
C1-172383 | Network slicing and 5GS network selection |  | #104; C1-172047, C1-172076 |  | Reply LS to CT1 LS in C1-171940. Answers to be taken into account in our work on network selection and slicing. NOTED
C1-172846 | LS on NR Idle Mode procedures (R2-1706158) | #105; C1-173749 |  |  | to: CT1. On RRC_INACTIVE. Reply LS in C1-173749 (#105)
C1-172859 | Reply LS on NR Idle Mode procedures (S2-175089) | #105; C1-173749 |  |  | to: CT1. RRC_INACTIVE mode. Reply LS in C1-173749 (#105)
C1-172863 | Reply LS on RAT restriction in 5GS (S2-174261)
C1-172866 | LS on PLMN and RAT selection policies for roaming (S2-175286) | #105; C1-173751 | #105; C1-172947, C1-173186, C1-173187 |  | cc: CT1. Reply LS in C1-173751 (#105)
C1-173746 | LS on PLMN and RAT selection policies for roaming |  |  |  | to: CT1. Answers to be taken into account in our work on PLMN and RAT selection for roaming. NOTED
C1-173353 | LS on service-based architecture |  |  |  | cc: CT1. NOTED

## TS 24.501
TS 24.501
Section | Topic | Contributor(s) | CT1 meeting #; tdoc(s) # | Open issues | Comments
1 | Scope | Christian (Huawei) |  | Completed
4 | General |  |  | [To be analized after mapping from TR 24.890] | To be mapped after CT1#107
5 | Network discovery and selection |  |  | [To be analized after mapping from TR 24.890] | To be mapped after CT1#107
6 | Authentication and authorization procedures |  |  | [To be analized after mapping from TR 24.890] | To be mapped after CT1#107
7 | Security association management procedures |  |  | [To be analized after mapping from TR 24.890] | To be mapped after CT1#107
8 | Message Transport procedures |  |  | [To be analized after mapping from TR 24.890] | To be mapped after CT1#107
9 | Parameters and coding |  |  | [To be analized after mapping from TR 24.890] | To be mapped after CT1#107

## TS 24.502
TS 24.501
Section | Topic | Contributor(s) | CT1 meeting #; tdoc(s) # | Open issues | Comments
1 | Scope | Jennifer (Nokia) |  | Completed
4 | General |  |  | [To be analized after mapping from TR 24.890 and TS 24.302] | To be mapped after CT1#107
5 | Elementary procedures for 5GS mobility management |  |  | [To be analized after mapping from TR 24.890 and TS 24.302] | To be mapped after CT1#107
6 | Elementary procedures for 5GS session management |  |  | [To be analized after mapping from TR 24.890 and TS 24.302] | To be mapped after CT1#107
7 | Handling of unknown, unforeseen, and erroneous protocol data |  |  | [To be analized after mapping from TR 24.890 and TS 24.302] | To be mapped after CT1#107
8 | Message functional definitions and contents |  |  | [To be analized after mapping from TR 24.890 and TS 24.302] | To be mapped after CT1#107
9 | General message format and information elements coding |  |  | [To be analized after mapping from TR 24.890 and TS 24.302] | To be mapped after CT1#107
10 | List of system parameters |  |  | [To be analized after mapping from TR 24.890 and TS 24.302] | To be mapped after CT1#107
Annex A | Cause values for 5GS mobility management |  |  | [To be analized after mapping from TR 24.890 and TS 24.302] | To be mapped after CT1#107
Annex B | Cause values for 5GS session management |  |  | [To be analized after mapping from TR 24.890 and TS 24.302] | To be mapped after CT1#107