## Tdoc cover sheet
3GPP TSG CT WG1 Meeting #116 Xi'an, P.R. of China, 8-12 April 2019 |  | C1-192279
Source: | Huawei, HiSilicon
Title: | Work plan for the CT1 part of 5WWC
Agenda item: | 16.2.9
Document for: | Discussion

## Contributions plan
Contribution Plan
Spec | Topic | Related LS or other WG tdoc(s) # | CT1 meeting #; tdoc(s) # | Comments | Open issues
24.502
Trusted non-3GPP access
Update to scope to cover access to 5GCN via trusted non-3GPP access
| Introduction of trusted non-3GPP access definition | S2-1900852
| Introduction of trusted non-3GPP relationship | S2-1900852
| Update to WLAN selection procedure | S2-1900853
| Updates to IKE SA establishment procedure | S2-1900853
| Updates to EAP-5G session over non-3GPP access for trusted non-3GPP access | S2-1901524
| Introduction of QoS differentiation in trusted non-3GPP access | S2-1901531 | #116; C1-19
5G-RG or FN-RG accessing 5GCN
| Update to describes how untrusted non-3GPP access can be provided to a UE via a 5G-RG and FN-RG connected to 5GCN | S2-1902374
24.302
Trusted non-3GPP access
| Update to Annex H to add 5GS connectivity | S2-1900853
24.501
Trusted non-3GPP access
| Update to UE-requested PDU session establishment procedure for trusted non-3GPP access | S2-1901524
5G-RG or FN-RG accessing 5GCN
| Update to the permanent equipment identifier (PEI) | S2-1902197 | #116; C1-19
| Introduction of references, definitions and abbreviations | S2-1902199; S2-1902336; S2-1902372
| Update to the the 5G subscription permanent identifier (SUPI) and SUCI | S2-1902250; S2-1902321
| Introduction of general aspects of wireline access | S2-1902372
| Introduction of HCPv6 address allocation and DHCPv6 Prefix Delegation | S2-1902252; S2-1902322
| Update to service area restrictions for 5G-RG | S2-1902258
| Update to the network-requested PDU session modification procedure to support wireline access specific 5G QoS parameters | S2-1902283
| Introduction of the session-TMBR | S2-1902283
| Update to the UE-requested PDU session establishment procedure to support auto-configuration server (ACS) discovery | S2-1902376
| Introduction of the ACS information into the PCO IE | S2-1902376
| Update to indicate that interworking with EPC is not applicable for a 5G-RG | S2-1902913

## Incoming LSs
Incoming liaision statements (LS)
Tdoc # | Topic | Reply LS | Related tdocs: CT1 meeting #; tdoc(s) # | Open issues | Comments