## Tdoc cover sheet
3GPP TSG CT WG1 Meeting #119 Wroclaw (Poland), 26-30 August 2019 |  | C1-194363
Source: | Huawei, HiSilicon
Title: | Work plan for the CT1 part of eV2XARC
Agenda item: | 16.2.13
Document for: | Discussion

## Contributions plan
Contribution Plan
Spec | Topic | Related LS or other WG tdoc(s) # | CT1 meeting #; tdoc(s) # | Comments | Open issues
24.5wx
| TS skeleton |  | #117; C1-193204
| TS scope |  | #117; C1-193205
| V2X Application Server discovery (over Uu communication) | S2-1903308
| Unicast mode communication over PC5 reference point | S2-1904441, S2-1904443 |  | Potential impact
| V2X communication over PC5 reference point | S2-1903020 |  |  | If the UE has an ongoing emergency session via IMS, it shall not trigger any PLMN selection due to V2X communication over PC5 reference point. If the UE has an ongoing emergency session via IMS, the ongoing emergency session via IMS shall be prioritized over V2X communication over PC5 reference point
| PC5 QoS handling for unicast, groupcast and broadcast | S2-1906302
| V2X Policy and parameters | S2-1906303 |  | Potential impact
| V2X communication over Uu Reference Point | S2-1906311 |  | Potential impact
| Unicast mode communication over PC5 reference point & Identifiers for unicast mode V2X communication over PC5 reference point | S2-1906326, S2-1908200 (?)
| PC5 unicast; Layer-2 link modification for a unicast linkLayer-2 link establishment over PC5 reference point & Layer-2 link modification for a unicast link | S2-1906327, S2-1908196
| NR PC5 QoS | S2-1906328 |  | Potential impact
| Add QoS operation into PC5 procedures | S2-1906330 |  | Potential impact
| QoS Handling for V2X communication over PC5 Reference Point | S2-1906334
| Interworking between EPS V2X and 5GS V2X | S2-1906341 |  |  | V2X Policy and parameters provisioning
| QoS handling for V2X communication over Uu reference point | S2-1906818
| Groupcast mode communication over PC5 reference point | S2-1907466
| Application Layer ID | S2-1908189 |  | Potential impact
| Mobility between EPS and 5GS over Uu | S2-1908198
| PC5 unicast link | S2-1908200, S2-1908626 (LS)
| NR PC5 QoS handling | S2-1908214 |  | Potential impact
S2-1906301
S2-1906301
24.5yz
| TS skeleton |  | #117; C1-193256
| TS scope |  | #117; C1-193257
24.301
| NR PC5 QoS modelling and operations in EPC | S2-1908219
24.501
| UE Configuration Update procedure | S2-1906316
| Service Authorization and Provisioning to UE | S2-1906331 |  |  | Registration Request message
| New UE Policy Control Request Trigger for V2X | S2-1906335 |  |  | “change of PLMN” is not yet defined as a PCRT applied to UE policy
| Service Authorization and Provisioning to UE | S2-1906342 |  |  | Registration Request message
| PCF discovery and selection | S2-1906343 |  |  | Registration Request message
| Registration and N2 Handover procedure | S2-1906817 |  | Potential impact | Registration Request message
| IP Address Configurations for unicast link establishment procedure | S2-1908195
| V2X Application Server could provide the 5QIs as input based | S2-1908209
| Clarification on PC5 QoS rule | S2-1908215
| PC5 QoS parameters clarifications | S2-1908216
| No NAS signalling release for V2X UE authorized to use PC5 communication | S2-1908217 |  |  | Registration procedure
| Enhancements to QoS Handling for V2X Communication Over Uu Reference Point | S2-1908223, S2-1908607, S2-1908627 (LS)
| QoS Handling for V2X Communication Over Uu Reference Point | S2-1908225 |  |  | Registration procedure
| PC5 QoS rule handling and filter definitions | S2-1908227
27.007

## Incoming LSs
Incoming liaision statements (LS)
Tdoc # | Topic | Reply LS | Related tdocs: CT1 meeting #; tdoc(s) # | Open issues | Comments