## General
Latest update: 06/10/2020
Rel-17 - WI: Enhancement for the 5G Control Plane Steering of Roaming for UE in CONNECTED mode (eCPSOR_CON)
Latest WID: CP-202186
Completion Status: CT#89: 5% (CT1-5%) CT#90: CT#91:

## CT1 issues
Latest update: 08/10/2020
CT-1 Issues
Issue number | Description | Contributor? | DP /CR- Spec | Notes
1 | Do we need to provide the SOR-CMCI info to the UE at initial registration, as no PDU session exists at that point when SOR is performed (SOR info received by the Reg. Accept message)? | NTT DOCOMO /Ban | DP CR-23.122 | Contribution to CT1#126e
2 | The SOR-CMCI is dynamically generated similar to SOR info. Or are there some information that can be statically configured in the UE?
3 | What are the Static and dynamic info to be configured in the UE? – impact on ME/USIM?
4 | Should SOR info and SOR-CMCI arrive at the UE at the same time? The procedure where SOR is checked should also check the SOR-CMCI. How to handle the UE behaviour when receiving the information (SOR info+SOR-CMCI) at the same time or with a delay (received in different messages). | NTT DOCOMO /Ban | DP CR-23.122 | Contribution to CT1#126e
5 | Define the UE behaviour upon receiving the new SOR information while in connected mode. This includes consideration towards the newly requested sessions or re-established sessions. Editor's note: How the UE determines that the SOR-CMCI requires that the UE shall move to the idle mode is FFS. | NTT DOCOMO /Ban | DP CR-23.122 | Contribution to CT1#126e
6 | Editor's note: it is FFS whether the SOR-CMCI is (a) configured in the UE using the UE parameters update via UDM control plane procedure, (b) included in a SOR transparent container, (c) transported in a new transparent container, or (d) other means. | NTT DOCOMO /Ban | DP CR-23.122 | Contribution to CT1#126e
7 | Editor's Note: The exact structure and detailed parameters of SOR-CMCI is FFS. | NTT DOCOMO /Ban Thales /Ly Thanh | DP CR-23.122 | Contribution to CT1#126e
8 | Possible solutions for considering SOR-CMCI for Rel-15 onwards and what are the impacts. | Ericsson /Ivo NTT DOCOMO /Ban | DP CR-23.122 | Contribution to CT1#126e
9 | Define the services that are exempted from eCPSOR-CON New clause in Annex-c. - use of DNN, S-NSSAI or 5QI to identify the services - 5GMM/5GSM procedures (exempted or not) | NTT DOCOMO /Ban | CR-23.122 | Contribution to CT1#126e
10 | High priority service exempt from release due to SOR. |  |  | Wait for SA1 response.
11 | SOR-CMCI, do we need another definition for secured new SOR info?
12 | Editor's note: If the UE has an established emergency PDU session, it is FFS whether the UE shall attempt to perform the PLMN selection immediately after the emergency PDU session is released or after some time to enable PSAP callback.
13 | Editor's note: it is FFS whether the UE performs local NAS signalling connection release or de-registration procedure when the SOR-CMCI requires that the UE shall move to the idle mode. | Ericsson /Ivo |  | Contribution to CT1#126e
14 | Identify when to provide the new SOR information to the UE, while the UE is in the HPLMN, or only when in the VPLMN?
15 | If UPU is used; solve the issue of reserved values for UPU to allow indicating a new code point for SOR-CMCI. | Ericsson /Ivo |  | Contribution to CT1#126e

## CT1 contributions
Latest update: 08/10/2020
CT-1 Contributions
meeting /Item No | Item | Contributor | Spec-CR/DP/LS | Tdoc Number | Notes
CT1#125e /1 | Kick-off – Stage-2 required work and project planning for the WI eCPSOR_CON | NTT DOCOMO /Ban | DP | C1-204618
CT1#125e /2 | Rel-17 SOR enhancement – Identifying the session type | NTT DOCOMO /Ban | DP | C1-204619 | Qualcomm/Lena: do not use OSid + APP id, use of DNN, S-NSSAI or 5QI is fine. Ericsson/Ivo: benefit in interrupting ongoing NAS (5GMM or 5GSM) procedures is not clear. Those procedures are very quick.
CT1#125e /3 | Discussion to providing the SOR connected mode information | Ericsson /Ivo | DP | C1-204780 | DOCOMO/Ban: not clear what are the configurations in the UE. The information should be dynamically provided to the UE. Apple/Robert: Backward compatibility issue with configuring the SOR connected mode information in the UE using the UE parameters update via UDM control plane procedure. As the UDM initiating UE parameters update procedure it currently is not aware of the release of the UE.TS 24.501, in figure 9.11.3.53A code points are defined as “reserved" in UPU. Orange/Marius: sees some information change dynamically and others are can be static and configured in the UE.
CT1#125e /4 | Enhancement for CP-SOR for UE in connected mode | Ericsson /Ivo | Spec: 23.122 CR 0566 | Provided in C1-204781 Agreed in C1-205289 | Editor's note: it is FFS whether the SOR-CMCI is (a) configured in the UE using the UE parameters update via UDM control plane procedure, (b) included in a SOR transparent container, (c) transported in a new transparent container, or (d) other means. Editor's note: Exact structure of the SOR-CMCI is FFS.ditor's note: If the UE has an established emergency PDU session, it is FFS whether the UE shall attempt to perform the PLMN selection immediately after the emergency PDU session is released or after some time to enable PSAP callback. Editor's note: it is FFS whether the UE performs local NAS signalling connection release or de-registration procedure when the SOR-CMCI requires that the UE shall move to the idle mode.Editor's note: How the UE determines that the SOR-CMCI requires that the UE shall move to the idle mode is FFS.
CT1#125e /5 | Introducing the definition "Steering of roaming connected mode control information" | NTT DOCOMO /Ban | Spec: 23.122 CR 0572 | Provided in C1-204805 Agreed in C1-205244 | Editor's Note: The detailed parameters of SOR-CMCI is FFS.
CT1#125e /6 | LS on providing the SOR connected mode information | Ericsson /Ivo | LS to SA2 | C1-204782 | Postponed
CT1#125e /7 | LS on high priority service exempt from release due to SOR | Nokia /Sung | LS to SA1 | C1-204941 | Agreed
CT1#125e /8 | LS on VPLMN release version for Rel-17 enhancement for CP-SOR in connected mode | NTT DOCOMO /Ban | LS to SA1 | Provided in C1-205055 Revised to C1-205224 | Postponed
CT1#126e /1 | Discussion – main requirements for achieving CP-SOR in connected mode | NTT DOCOMO /Ban | DP | C1-205950
CT1#126e /2 | Enhanced CP-SOR in connected mode- UE behaviour during initial registration | NTT DOCOMO /Ban | DP | C1-205951
CT1#126e /3 | Introducing new requirements for CP-SOR in connected mode | NTT DOCOMO /Ban | Spec: 23.122 CR0591 | C1-205952
CT1#126e /3 | Updating the requirements for CP-SOR in 5GS | NTT DOCOMO /Ban | Spec: 23.122 CR0592 | C1-205953
CT1#126e /5 | SOR-CMCI configuration and session handling for enhanced control plane SOR in connected mode | NTT DOCOMO /Ban | Spec: 23.122 CR0593 | C1-205954
CT1#126e /6 | Delivery mechanism for Connected-Mode SoR Information | Samsung | DP | C1-206065
CT1#126e /7 | Editor's note on de-registration or NAS signalling connection release | Ericsson /Ivo | Spec: 23.122 CR05xx | C1-206329
CT1#126e /8 | Discussion on UE parameters update transparent container with an unsupported UE parameters update data set type | Ericsson /Ivo | DP | C1-206330
CT1#126e /9 | UE parameters update data set types supported by the UE | Ericsson /Ivo | Spec: 24.501 CR05xx | C1-206331 | related to eCPSOR_CON discussion
CT1#126e /10 | No need to release NAS signalling connection when the selected VPLMN is the highest priority PLMN | Ericsson /Ivo | Spec: 23.122 CR05xx | C1-206332
CT1#126e /11 | No need to release NAS signalling connection when the selected VPLMN is the highest priority PLMN | Ericsson /Ivo | Spec: 23.122 CR05xx | C1-206333
CT1#126e /12 | Obtaining SOR-CMCI | Ericsson /Ivo | Spec: 23.122 CR05xx | C1-206336
CT1#126e /13 | SOR-CMCI configuration data | Thales /Ly Thanh | DP | C1-206380

## CT4 issues
Latest update: 16/09/2020
CT-4 Issues
Issue number | Description | Contributor? | DP /CR - Spec | Notes

## CT4 contributions
Latest update: 16/09/2020
CT-4 Contributions
meeting /Item No | Item | Contributor | CR/DP/LS | Spec | Tdoc Number | Notes