## Tdoc cover sheet
3GPP TSG CT WG1 Meeting #133-e e-meeting, 11 – 19 November 2021 |  | C1-217015
Source: | LG Electronics
Title: | Work plan for the CT1 part of MINT
Agenda item: | 17.2.29
Document for: | Information

## CT1 Topics
# | Descriptions | Related KI# of TR 24.811 | SA2 reference | TS | Agreed CR | Status | NOTE
1 | the information needed to be broadcasted by PLMN offering disaster roaming | 1 | TS 23.501 5.40.3 | 23.122 | C1-215138 (C1#131e) | open | In TS 23.122: Editor's note: (WI:MINT, CR#0734) it is FFS whether the disaster related indication indicates (a) solely that the available PLMN is accessible for disaster inbound roamers or (b) that the available PLMN is accessible for disaster inbound roamers and all other PLMNs have disaster condition.
2 | Determination of Disaster Condition by the UE | 1, 3 | TS 23.501 5.40.1, 5.40.3 | 23.122 24.501? | C1-215138 (C1#131e) | open
3 | Pre-configuration of "list of PLMN(s) to be used in disaster condition" | 3 | TS 23.501 5.40.2 | 23.122 24.501 | C1-215186 (C1#131e) | open | In TS 23.122: Editor's note (WI MINT, CR#0742): The encoding of the "list of PLMN(s) to be used in disaster condition" and of the disaster roaming wait range in the USIM needs to be specified by CT6.
4 | Provision of "list of PLMN(s) to be used in disaster condition" | 3 | TS 23.501 5.40.2 | 23.122 24.501 | C1-216148 (C1#132e) | open | In TS 23.501 v17.2.0, cl 5.40.2 Editor's note: The details of provisioning of the list (e.g. Registration Accept or UCU after the registration procedure is completed) are FFS to be determined by CT WG1. --- In TS 23.122 cl 3.10 Editor's note (WI MINT, CR#0788): Whether the VPLMN can provide a "list of PLMN(s) to be used in disaster condition in the roamed-to country" is FFS. Editor's note (WI MINT, CR#0788): Whether the "list of PLMN(s) to be used in disaster condition" can be used in a country different from the country of the HPLMN or EHPLMN is FFS. in cl 4.4.3.1.1 Editor's note (WI MINT, CR#0788): The UE behavior in a country different from the country of the HPLMN or EHPLMN is FFS. in C.1 Editor's note (WI MINT, CR#0789): The interaction between SOR-CMCI and SOR-DRI is FFS.
4a | how many "list of PLMN.." is required? (single vs 2 (H and V) vs multiple (per PLMN)) | 3 |  | 23.122 24.501 |  | open | Discussed during the pre-133e conf call
4b | which procedure(s) will be used to update the list by PLMN? (SOR, UCU, UPU..) | 3 |  |  | C1-216148 (C1#132e) |  | Discussed during the pre-133e conf call
5 | The modification of higher priority PLMN search | 4 | N/A | 23.122 | C1-215091 (C1#131e) | open | In TS 23.122: Editor's note: Whether the existing timer T duration can be reused if the UE has selected a PLMN offering disaster roaming service as VPLMN or a new timer duration needs to be defined is FFS.
6 | Introduction of new registration type for disaster roaming + notifying the result of registration for disaster roaming | 4 | TS 23.501 5.40.4 TS 23.502 4.2.2.2.2 | 24.501 | C1-215118 (C1#131e) C1-216246 (C1#132e) C1-216285 (C1#132e) | closed
7 | AMF behavior during the registration procedure when the UE indicated "disaster roaming registration" as a registration type (as of conclusion in TR 24.811: - checks that the UE's PLMN with Disaster Condition which is determined from the PLMN with Disaster Condition indicated in the registration request, SUCI or 5G-GUTI, provided by the UE, is a PLMN with Disaster Condition for which the PLMN of the AMF provides disaster roaming; and - checks that the UE is registering in a TA which is part of the disaster area of the UE's PLMN with Disaster Condition. If both the above checks are successful PLMN A handles the request further, otherwise PLMN A rejects the request.) | 4 | TS 23.502 4.2.2.2.2 | 24.501 |  | open | In TS 24.501, cl 5.5.1.3.2 Editor's note: It is FFS how the new registration type is used in AMF.
8 | The AMF in the PLMN offering disaster roaming service determines a registration area for the UE such that the 5GS tracking area list contains only those tracking area identities (TAIs) that overlap with the area of the disaster condition. | 4 | TS 23.501 5.3.2.3 TS 23.502 4.2.2.2.2 | 24.501 | C1-216248 (C1#132e) | open
9 | The AMF in the PLMN offering disaster roaming service provides the mobility restriction list to the RAN with the service area information set to the area that corresponds with the area of the disaster condition, and also indicating that EPC is not an allowed core network. | 4 | TS 23.501 5.3.4.1.1 | 24.501 |  | N/A | no CT1 impact
10 | Indicating PLMN with Disaster Condition in the registration request of the UE does not have a vaild 5G-GUTI assigned by the PLMN with disaster condition | 4 | TS 23.501 5.40.4 TS 23.502 4.2.2.2.2 | 24.501 | C1-216257 (C1#132e) | closed
11 | the solution shall enable the UE in automatic selection to select available PLMN D even if the UE is informed that Disaster Condition applies for PLMN D. | 5 | N/A | 23.122 | C1-215138 (C1#131e) C1-215872 (C1#132e) | open
12 | the UE in automatic selection shall consider PLMNs offering disaster roaming in automatic selection in bullet vi of 3GPP TS 23.122 [7] clause 4.4.3.1.1. | 5 | N/A | 23.122 | C1-215138 (C1#131e) C1-215872 (C1#132e) | open
13 | if there are several PLMNs offering disaster roaming, they shall be ordered according to the information configured by PLMN D, if available, or in random order. | 5 | N/A | 23.122 | C1-215138 (C1#131e) | open
14 | the PLMN providing disaster roaming shall not be removed from the list of forbidden PLMNs. | 5 | N/A | 23.122 |  | open
15 | when UE's RPLMN is not available, there is no available non-forbidden PLMN, no PLMN offers disaster roaming to UEs of UE's RPLMN, and an available PLMN offers disaster roaming to UEs of a non-forbidden PLMN with Disaster Condition, the UE shall select the PLMN offering disaster roaming to UEs of the non-forbidden PLMN with Disaster Condition. If there are several non-forbidden PLMNs with Disaster Condition, the UE shall consider the PLMN with Disaster Condition based on the priority of the PLMNs as described in 3GPP TS 23.122 [7] clause 4.4.3. | 5 | N/A | 23.122 | C1-215138 (C1#131e) | open
16 | in automatic network selection mode, reselection to an EPLMN is allowed only if the EPLMN can provide the UE with disaster roaming as determined according to the conclusions of KI#3 as specified in clause 8.3. | 5 | N/A | 23.122 |  | open | In TR 24.811: NOTE: Aspects of leaving manual selection in solution #26 can be studied in normative phase.
17 | Enabling the UE to detect that Disaster Condition in PLMN D is no longer applicable without network notification and then to perform the PLMN selection, e.g. in order to return to PLMN D. | 6 | TS 23.501 5.40.5 | 23.122 24.501 | C1-216152 (C1#132e) | open
18 | Network based solution for notifying the UE that Disaster Condition in PLMN D is no longer applicable | 6 | TS 23.501 5.40.5 | 24.501 |  | open | In TS 23.501 v17.2.0, cl 5.40.5: A PLMN providing Disaster Roaming: - May trigger the UEs to return to the PLMN previously with Disaster Condition when the Disaster Inbound Roamers attempt to transit to 5GMM-CONNECTED mode. - Shall organise the return of the Disaster Roaming UEs in a manner that does not cause overload (e.g. of signalling) in the PLMN that previously had the Disaster Condition. Editor's note: Other details of the procedure used by the network to trigger the return of UEs to the PLMN that had a Disaster Condition are FFS to be determined by CT WG1. In TR 24.811: NOTE 1: Conclusions for network based solutions will be decided during the normative phase. NOTE 2: Impacts due to SA1 LS response (C1-213550) will be determined during the normative phase. --- S2-2107849 added the gollowing bullet in cl 5.40.5 of TS 23.501 - May trigger the Disaster Inbound Roaming UEs to return to the PLMN previously with Disaster Condition by triggering Deregistration.
19 | deregistering from the PLMN providing disaster roaming when the UE is registered over non-3GPP access in another PLMN | 6 |  |  | C1-215139 (C1#131e) C1-215821 (C1#132e) C1-216152 (C1#132e) | closed | Agreed in C1#131e, but wrongly implemented in the TS. Rapporteur provided fix in C1#132e
20 | (optional) provision the UE with a prioritized list of PLMNs for disaster roaming; Similar issue exists in the issue #13 | 7 | TS 23.501 5.40.6 | 23.122 | C1-215138 (C1#131e) | open | In TS 23.501 v17.2.0, cl 5.40.6: Editor's note: Whether the randomisation on a prioritized list of PLMNs is needed is FFS to be determined by CT WG1.
21 | Restrictions on the time when the UE can initiate the registration for Disaster Roaming service upon arriving in the PLMN providing Disaster Roaming service | 7, 8 | TS 23.501 5.40.6 | 24.501 23.122 | C1-216135 (C1#132e) | open | Provision of this time information is covered by C1-215186. the application of this time restriction still needs to be specified
22 | The provision/configuration of time restriction value | 7, 8 | TS 23.501 5.40.6 | 23.122 24.501 | C1-215186 (C1#131e) C1-216135 (C1#132e) | open | In TS 23.501 v17.2.0, cl 5.40.6: Editor's note: Whether these restrictions are signalled, pre-configured, or computed at the UE (possibly based on signalled or pre-configured parameters) is FFS to be determined by CT WG1. In TR 24.811 NOTE 2: Whether these restrictions are signalled, pre-configured, or computed at the UE (possibly based on signalled or pre-configured parameters) will be decided during the normative phase.
23 | Introduction of new access identity 3 | 7 | N/A | 24.501 | C1-216196 (C1#132e) | closed
24 | Selection of solution regarding the configuration of AI3 | 7 | N/A | 24.501 |  | open | In TR 24.811: Among Solutions #38, #40, and #42 which address UAC after selecting a PLMN without disaster condition, Solution #42 will not not be progressed in the normative phase. Related to the incoming LS from RAN2 in R2-2109173 Wait for RAN2 decision
25 | Any enhancements to existing mechanisms for congestion/overload control | 7 | N/A | 24.501 |  | open | In TR 24.811: for mitigating congestion on the 5GMM layer, enhancements to existing mechanisms for congestion/overload mitigation (NAS level congestion control, RAN overload control, UAC) can be considered in normative phase as long as they are optional to support for the UE and the network.
26 | Introducing an indication on the PLMNs in the forbidden list which support disaster roaming to the upper layer, for manual mode selection | 9 | N/A | 23.122 |  | open
27 | in manual network selection mode, reselection to an EPLMN is allowed only if the EPLMN can provide the UE with disaster roaming as determined according to the conclusions of KI#3 as specified in clause 8.3. | 9 | N/A | 23.122 |  | open

## Contributions
Meeting | Tdoc | Title | Author | Type | Status | Spec | Relevant Issues
#131e | C1-214187 | Discussion on system information extensions for MINT | Ericsson | discussion | noted |  | 1
#131e | C1-214189 | Discussion on automatic PLMN selection updates for MINT | Ericsson | discussion | noted |  | 1, 2, 11, 12, 13, 15, 20
#131e | C1-214190 | Automatic PLMN selection updates for MINT | Ericsson, Convida Wireless | CR | revised to 5138 | 23.122 | 1, 2, 11, 12, 13, 15, 20
#131e | C1-215138 | Automatic PLMN selection updates for MINT | Ericsson, Convida Wireless | CR | agreed | 23.122 | 1, 2, 11, 12, 13, 15, 20
#131e | C1-214351 | Provisioning of “list of PLMN(s) to be used in disaster condition” in the UE | Qualcomm | CR | revised to 5015 | 23.122 | 3, 22
#131e | C1-215015 | Provisioning of “list of PLMN(s) to be used in disaster condition” in the UE | Qualcomm, Huawei, HiSilicon, Samsung, Apple | CR | revised to 5186 | 23.122 | 3, 22
#131e | C1-215186 | Provisioning of “list of PLMN(s) to be used in disaster condition” in the UE | Qualcomm, Huawei, HiSilicon, Samsung, Apple, THALES | CR | agreed | 23.122 | 3, 22
#131e | C1-214352 | Provisioning of “list of PLMN(s) to be used in disaster condition” in the UE | Qualcomm | CR | revised to 5019 | 24.501 | 3
#131e | C1-215019 | Provisioning of “list of PLMN(s) to be used in disaster condition” in the UE | Qualcomm, InterDigital, vivo, Huawei, HiSilicon | CR | postponed | 24.501 | 3
#131e | C1-214364 | Provisioning and use of registration time restrictions in the UE for disaster roaming | Qualcomm | CR | merged | 23.122 | 4
#131e | C1-214365 | Provisioning of registration time restrictions in the UE for disaster roaming | Qualcomm | CR | revised to 5022 | 24.501 | 22
#131e | C1-215022 | Provisioning of registration time restrictions in the UE for disaster roaming | Qualcomm | CR | postponed | 24.501 | 22
#131e | C1-214524 | Introducing the MINT feature | vivo | CR | merged | 24.501 | 1, 2, 3, 4, 6, 7
#131e | C1-214525 | Higher priority PLMN search | vivo | CR | revised to 5018 | 23.122 | 5
#131e | C1-215018 | Higher priority PLMN search | vivo | CR | revised to 5091 | 23.122 | 5
#131e | C1-215091 | Higher priority PLMN search | vivo | CR | agreed | 23.122 | 5
#131e | C1-214578 | Registration result indicating successful registration for disaster roaming | Samsung | CR | postponed | 24.501 | 7
#131e | C1-214580 | Deregister for disaster inbound roaming services | Samsung | CR | revised to 5139 | 24.501 | 19
#131e | C1-215139 | Deregister for disaster inbound roaming services | Samsung | CR | agreed | 24.501 | 19
#131e | C1-214687 | General descriptin of list of PLMNs to be used in disaster condition | Huawei, HiSilicon | CR | merged | 23.122 | 2, 3, 4
#131e | C1-214719 | MINT: Added new registration type for disaster roaming. | Huawei, HiSilicon | CR | revised to 5118 | 24.501 | 6
#131e | C1-215118 | MINT: Added new registration type for disaster roaming. | Huawei, HiSilicon | CR | agreed | 24.501 | 6
#132e | C1-215571 | PLMN selection in MINT | Ericsson | discussion | noted |  | 1
#132e | C1-215572 | Editor's note in Automatic PLMN selection updates for MINT | Ericsson | CR | revised to 6222 | 23.122 | 1
#132e | C1-216222 | Editor's note in Automatic PLMN selection updates for MINT | Ericsson | CR | postponed | 23.122 | 1
#132e | C1-215574 | PLMN with disaster condition | Ericsson | CR | revised to 6224 | 24.501 | 10
#132e | C1-216224 | PLMN with disaster condition | Ericsson | CR | revised to 6257 | 24.501 | 10
#132e | C1-216257 | PLMN with disaster condition | Ericsson | CR | agreed | 24.501 | 10
#132e | C1-215670 | Discussion on UAC updates for MINT | Ericsson | discussion | noted |  | 24
#132e | C1-215697 | Update of UE provisioning information for disaster roaming | Qualcomm | CR | revised to 6135 | 23.122 | 4, 21, 22
#132e | C1-216135 | Update of UE provisioning information for disaster roaming | Qualcomm, Huawei , HiSilicon, Ericsson, Apple | CR | agreed | 23.122 | 21, 22
#132e | C1-215698 | Provisioning of parameters for disaster roaming in the UE | Qualcomm, vivo | CR | revised to 6136 | 24.501 | 4, 4a, 4b, 22
#132e | C1-216136 | Provisioning of parameters for disaster roaming in the UE | Qualcomm, vivo | CR | revised to 6193 | 24.501 | 4, 4a, 4b, 22
#132e | C1-216193 | Provisioning of parameters for disaster roaming in the UE | Qualcomm, vivo | CR | postponed | 24.501 | 4, 4a, 4b, 22
#132e | C1-215699 | Use of SOR for UE provisioning of disaster roaming information | Qualcomm | CR | revised to 6148 | 23.122 | 4, 4b
#132e | C1-216148 | Use of SOR for UE provisioning of disaster roaming information | Qualcomm, Samsung, Ericsson, THALES | CR | agreed | 23.122 | 4, 4b
#132e | C1-215708 | Initiation of location registration for MINT | Huawei, HiSilicon | CR | revised to 6248 | 23.122 | 8
#132e | C1-216248 | Initiation of location registration for MINT | Huawei, HiSilicon | CR | agreed | 23.122 | 8
#132e | C1-215709 | Correction to list handling of ‘list of PLMNs to be used in Disaster condition” | Huawei, HiSilicon | CR | merged | 23.122 | 4
#132e | C1-215711 | Clarification regarding reselection to EPLMN in manual mode disaster roaming. | Huawei, HiSilicon | CR | revised to 6252 | 23.122 | 27
#132e | C1-216252 | Clarification regarding reselection to EPLMN in manual mode disaster roaming. | Huawei, HiSilicon | CR | postponed | 23.122 | 27
#132e | C1-215712 | Sending indication to user regarding disaster roaming support in Manual mode. | Huawei, HiSilicon | CR | revised to 6254 | 23.122 | 26
#132e | C1-216254 | Sending indication to user regarding disaster roaming support in Manual mode. | Huawei, HiSilicon | CR | postponed | 23.122 | 26
#132e | C1-215713 | Clarification of provision of ‘list of PLMNs to be used in Disaster condition” during registration procedure. | Huawei, HiSilicon | CR | revised to 6260 | 23.122 | 4b
#132e | C1-216260 | Clarification of provision of ‘list of PLMNs to be used in Disaster condition” during registration procedure. | Huawei, HiSilicon | CR | postponed | 23.122 | 4b, 22
#132e | C1-215714 | Addition of 5GS registration type for initial registration disaster roaming. | Huawei, HiSilicon | CR | revised to 6246 | 24.501 | 6
#132e | C1-216246 | Addition of 5GS registration type for initial registration disaster roaming. | Huawei, HiSilicon | CR | agreed | 24.501 | 6
#132e | C1-215715 | Resolution of Editor’s Note for the disaster roaming availability indication | Huawei, HiSilicon | CR | postponed | 23.122 | 1
#132e | C1-215749 | A comparison between Timer based solutions for KI#7 & KI#8 | InterDigital, Inc. | discussion | noted |  | 21, 22
#132e | C1-215786 | UE leaving manual mode when disaster condition happens to the RPLMN | vivo | discussion | noted | 23.122 | 16
#132e | C1-215787 | UE leaving manual mode when disaster condition happens to the RPLMN | vivo | CR | revised to 6290 | 23.122 | 16
#132e | C1-216290 | UE leaving manual mode when disaster condition happens to the RPLMN | vivo | CR | agreed | 23.122 | 16
#132e | C1-215819 | Work plan for the CT1 part of MINT | LG Electronics | discussion | noted |  | -
#132e | C1-215820 | Open Issues on the CT aspects of MINT | LG Electronics | discussion | noted |  | -
#132e | C1-215821 | Correction of implementation errors of CR3512 (C1-215139) | LG Electronics | CR | agreed | 24.501 | 19
#132e | C1-215855 | Ignore RPLMN if UE not elgible for disaster roaming | Samsung | CR | revised to 6152 | 23.122 | 17, 19
#132e | C1-216152 | Ignore RPLMN if UE not elgible for disaster roaming | Samsung | CR | agreed | 23.122 | 17, 19
#132e | C1-215872 | PLMN With disaster condition selection | Samsung | CR | agreed | 23.122 | 11, 12
#132e | C1-215876 | Maintaining separate list from VPLMN and HPLMN | Samsung | CR | merged | 23.122 | 4a
#132e | C1-215878 | AMF determination of PLMN with disaster condition | Samsung | CR | postponed | 23.122 | 1
#132e | C1-215900 | Registration result indicating successful registration for disaster roaming | Samsung | CR | revised to 6141 | 24.501 | 6
#132e | C1-216141 | Registration result indicating successful registration for disaster roaming | Samsung | CR | revised to 6285 | 24.501 | 6
#132e | C1-216285 | Registration result indicating successful registration for disaster roaming | Samsung | CR | agreed | 24.501 | 6
#132e | C1-215999 | Introducing access identity 3 for disaster roamer | LG Electronics | CR | revised to 6196 | 24.501 | 23
#132e | C1-216196 | Introducing access identity 3 for disaster roamer | LG Electronics, Ericsson | CR | agreed | 24.501 | 23

## LS
Incoming liaision statements (LS)
Tdoc # | Topic | Related tdocs: | Open issues | Comments
C1-216026 (R2-2109173) | Reply LS on UAC enhancements for minimization of service interruption when disaster condition applies | Draft reply Lses in C1-215671, C1-215822, C1-215939 DP in C1-215670 | Issue#24
C1-21zzzz (S2-2108172) | LS on MINT functionality for Disaster Roaming
Outgoing liaision statements (LS)
Tdoc # | Topic | To / CC | Open issues | Comments
C1-216253 | Reply LS on UAC enhancements for minimization of service interruption when disaster condition applies
C1-216297 | LS on system information extensions for minimization of service interruption (MINT)