## Tdoc cover sheet
3GPP TSG CT WG1 Meeting #143 Goteborg, Sweden, 21 – 25 Aug 2023 |  | C1-235784
Source: | CATT, OPPO
Title: | Work plan for the CT1 part of 5G_ProSe_Ph2-CT
Agenda item: | 18.2.18
Document for: | Discussion

## Contributions plan
Contribution Plan
Spec | Topic | Related LS or other WG tdoc(s) # | CT1 meeting #; tdoc(s) # | Comments | Open issues
24.554
| Skeleton of U2U relay |  | CT1#140; C1-231000
| General introduction of U2U relay. |  | CT1#140; C1-231004
| Configuration parameter for 5G ProSe UE-to-UE relay |  | CT1#140; C1-230874
| Updating the UE-requested ProSeP provisioning procedure to consider the 5G ProSe UE-to-UE relay case |  | CT1#140; C1-230633
| 5G ProSe U2U relay discovery over PC5 interface with model A |  | CT1#140; C1-230876
| 5G ProSe U2U relay discovery over PC5 interface with model B |  | CT1#140; C1-230877
| Discovery message encoding for UE-to-UE relay discovery |  | CT1#140; C1-231041
| UE-to-UE relay selection procedure |  | CT1#140; C1-231035
| UE-to-UE relay reselection procedure |  | CT1#140; C1-230879
| U2U link establishment without integrated discovery |  | CT1#140; C1-230882
| Using the 5G ProSe direct link modification procedure for UE-to-UE relay |  | CT1#140; C1-230880
| Using the 5G ProSe direct link establishment procedure for UE-to-UE relay – Rejection scenarios |  | CT1#140; C1-231213
| Using the 5G ProSe direct link modification procedure for UE-to-UE relay – Rejection scenarios |  | CT1#140; C1-231214
| 5G ProSe direct link identifier update via 5G ProSe U2U relay UE |  | CT1#140; C1-230881
| To update the messages for 5G ProSe direct link identifier update via 5G ProSe U2U relay UE |  | CT1#140; C1-230890
| Relay update procedure for link identifier update via 5G ProSe UE-to-UE relay UE |  | CT1#140; C1-230891
| Relay update messages for link identifier update via 5G ProSe UE-to-UE relay UE |  | CT1#140; C1-230892
| U2U link release procedure |  | CT1#140; C1-230898
| Trigering 5G ProSe direct link release procedure on the second hop for 5G ProSe UE-to-UE relay case |  | CT1#140; C1-231045
| QoS handling for L3 U2U relay |  | CT1#140; C1-231029
| IP address allocation for 5G ProSe end UE in 5G ProSe layer-3 UE-to-UE relay procedure |  | CT1#140; C1-231022
| 5G ProSe U2U relay unicast direct communication over PC5 |  | CT1#140; C1-230167
| Updating the description of different parameters to consider the 5G ProSe UE-to-UE relay case |  | CT1#140; C1-231006
| Clarification for including the User info ID in the PROSE DIRECT LINK ESTABLISHMENT REQUEST message |  | CT1#140; C1-231007
| Introducing the User info ID information element for PC5 signalling messages |  | CT1#140; C1-231008
| Communication path switching procedure between the direct communication path over Uu and the direct communication path over PC5 |  | CT1#140; C1-230894
| Coding aspects of path switching procedure between the direct communication path over Uu and the direct communication path over PC5 |  | CT1#140; C1-231044
| Introducing the feature of path switching between direct network communication path and indirect network communication path via 5G ProSe Layer-2 UE-to-Network Relay |  | CT1#140; C1-231005
| Procedures for path switching between 5G ProSe UE-to-network relays |  | CT1#140; C1-230893
| IEI allocation |  | CT1#141e; C1-232264
| PC5 signalling message type update |  | CT1#141e; C1-232269
| Update to 5G ProSe direct link release procedure for U2U relay |  | CT1#141e; C1-232518
| Resolving the EN related to the configuration parameters used for UE-to-UE relay selection |  | CT1#141e; C1-232603
| Timer allocation |  | CT1#141e; C1-232641
| Term alignment and editorial correction |  | CT1#141e; C1-232642
| Establishment reject for U2U relay congestion |  | CT1#141e; C1-232643
| L2 U2U relay selection correction |  | CT1#141e; C1-232645
| U2N relay emergency for discovery |  | CT1#141e; C1-232646
| PC5 signalling protocol cause update |  | CT1#141e; C1-232680
| Update target discoveree end UE in UE-to-UR relay discovery procedure |  | CT1#141e; C1-232684
| Update to the UE-to-UE Relay discovery procedure to support UE-to-UE relay operation |  | CT1#141e; C1-232688
| Fix Relay update messages for link identifier update via 5G ProSe UE-to-UE relay UE |  | CT1#141e; C1-232732
| Encoding of IEs for link identifier update via 5G ProSe UE-to-UE relay UE |  | CT1#141e; C1-232733
| Update 5G ProSe link modification procedure for the L3 UE-to-UE relay reselection procedure |  | CT1#141e; C1-232734
| Update 5G ProSe link modification messages for the L3 UE-to-UE relay reselection procedure |  | CT1#141e; C1-232735
| Update to U2U relay discovery procedures |  | CT1#141e; C1-232744
| Update to 5G ProSe direct link establishment procedure for U2U relay |  | CT1#141e; C1-232745
| 5G ProSe direct link modification for U2U relay over shared PC5 link |  | CT1#141e; C1-232746
| Editorial modification to U2U relay selection and reselection procedures |  | CT1#141e; C1-232747
| Update to ProSe direct link modification messages for U2U relay |  | CT1#141e; C1-232790
| Add PROSE UE TO UE RELAY UPDATE REJECT message |  | CT1#141e; C1-232819
| Provisioning RSC dedicated for emergency service |  | CT1#141e; C1-232823
| Cause value "failure from 5G ProSe end UE" |  | CT1#141e; C1-232832
| Updates on path switching procedure between Uu and PC5 |  | CT1#141e; C1-232844
| Support of Emergency service relaying by 5G ProSe UE-to-Network |  | CT1#141e; C1-232858
| Support for Ethernet traffic via 5G ProSe layer-3 UE-to-UE relay |  | CT1#141e; C1-232883
| Rejecting 5G ProSe direct link establishment request due to ongoing emergency service |  | CT1#141e; C1-232903
| Releasing 5G ProSe direct link due to starting emergency service |  | CT1#141e; C1-232904
| Correcting references to different clauses |  | CT1#141e; C1-232907
| Clean-up ENs in existing procedure |  | CT1#141e; C1-232924
| Handling of collision of PROSE PATH SWITCHING REQUEST message |  | CT1#141e; C1-232926
| Handling emergency 5G ProSe direct link establishment request when there is an ongoing emergency service |  | CT1#142; C1-233622
| Releasing 5G ProSe direct link due to starting emergency service |  | CT1#142; C1-233625
| Removing obsolete information about not supporting emergency services in ProSe |  | CT1#142; C1-233630
| Support of Emergency service relaying by 5G ProSe UE-to-Network |  | CT1#142; C1-233665
| RSC to traffic type mapping rule for U2U relay |  | CT1#142; C1-233793
| Update default destination layer-2 ID(s) for U2U relay |  | CT1#142; C1-233795
| Destination layer-2 ID for U2U relay communication with integrated discovery |  | CT1#142; C1-233796
| L2 U2U relay selection correction |  | CT1#142; C1-233799
| Source layer-2 ID for 5G ProSe layer-3 UE-to-UE relay |  | CT1#142; C1-233800
| Establishment reject for U2U relay congestion |  | CT1#142; C1-233802
| Link Establishment not accepted when using U2U relay |  | CT1#142; C1-233803
| U2U link establishment with integrated discovery |  | CT1#142; C1-233804
| Clarification on IP address allocation for U2U relay |  | CT1#142; C1-233911
| Clarification on configuration parameters for 5G ProSe UE-to-UE relay |  | CT1#142; C1-233912
| 5G ProSe direct link modification for U2U relay over shared PC5 link |  | CT1#142; C1-233913
| To update 5G ProSe direct link modification procedure not accepted by the target UE |  | CT1#142; C1-233915
| U2N relay emergency for discovery |  | CT1#142; C1-233917
| Update to path switching procedure |  | CT1#142; C1-233919
| Providing emergency service using 5G ProSe layer-3 UE-to-network relay with and without N3IWF support |  | CT1#142; C1-233920
| Support of Public Warning Notification Relaying by 5G ProSe UE-to-Network Relay |  | CT1#142; C1-233922
| Clarification on seting emergency RSC |  | CT1#142; C1-234040
| Clarification on U2U relay discovery procedure |  | CT1#142; C1-234041
| Update 5G ProSe link modification messages for the L3 UE-to-UE relay reselection procedure |  | CT1#142; C1-234202
| Fix Relay update messages for link identifier update via 5G ProSe UE-to-UE relay UE |  | CT1#142; C1-234203
24.555
| Coding apsects of authorization and provisioning for UE-to-UE Relay |  | CT1#140; C1-230875
| Adding the reference for UE policies for 5G ProSe UE-to-UE relay |  | CT1#141e; C1-232926
| Emergency RSC |  | CT1#141e; C1-232926
| Updating UE policies for 5G ProSe UE-to-UE relay |  | CT1#141e; C1-232926
| RSC to traffic type mapping rule for L3 U2U relay |  | CT1#142; C1-233794
| Coding aspects of destination layer-2 ID for U2U relay communication with integrated discovery |  | CT1#142; C1-233797
24.587
| Introducing the 5G ProSe UE-to-UE relay policies indicators in the Requested UE policies |  | CT1#140; C1-230632
23.122
24.501
| RRC Establishment cause when RSC is dedicated for Emergency for layer-2 relay |  | CT1#141e; C1-232926
| Introducing the capabilities related to supporting UE-to-UE relay |  | CT1#142; C1-233923
24.502
24.007
24.526
| Addition of ProSe Multi-path Preference |  | CT1#141e; C1-232926
24.587
27.007
24.229

## Expected contributions
Expected Contributions for future meetings
Spec | Topic | Related LS or other WG tdoc(s) # or TS # | Volunteered company/delegate | Contribution(s) | Comments/Open issues
24.554
SA2 TS 23.304
| Procedure for Public Warning Notification relaying by 5G ProSe UE-to-Network relay | clause 2, 5.1.4.1, 5.18 / S2-2307647 CR0141r10 (Sony, LGE, Qualcomm) | Qualcomm
| Clarification on procedures for Ethernet traffic (incl. the source/target end UE optionally providing Ethernet MAC address during link modification if the PC5 link is used for Ethernet traffic) | clause 6.4.3.7.3 / S2-2307710 CR0236r4 (Ericsson, OPPO, CATT) | CATT
| Clarification on 5G ProSe UE-to-UE relay discovery | clause 6.3.2.4.4, 6.7.4.2, 6.7.4.3 / S2-2307744 CR0256r3 (Huawei, HiSilicon, Samsung) | vivo
| Clarification on QoS handling for 5G ProSe Layer-3 UE-to-UE relay (incl. layer-3 UE-to-UE relay UE providing QoS info towards source end UE after negotiating with target end UE) | clause 5.6.3.1 / S2-2307712 CR0292r2 (China Telecom, Samsung) | China Telecom, CATT
| QoS handling for 5G ProSe Layer-2 UE-to-UE relay | clause 5.6.3.2 | CATT
| Clarification on IP address type (IPv4, IPv6 or both) in messages/procedures for 5G ProSe communication |  | CATT, InterDigital? |  | related to C1-233367 and C1-233401 on the conflicts of IP address IE definitions in CT1#142
| Clarification on QoS handling during link modification procedure for U2U relay over shared PC5 link |  | CATT |  | related to C1-233913 in CT1#142
Editor's notes
| Editor's note: For relay service code(s) dedicated for emergency services, whether and how security control is performed is FFS and depends on SA3 requirements. / clause 5.2.5 |  |  |  | Related to security for emergency service in SA3. Wait for SA3 progress.
| Editor’s Note: (CR 0244, WIC 5G_ProSe_Ph2) Security related contents for 5G ProSe UE-to-UE relay discovery will be confirmed by SA3 working on TS 33.503 for release-18. / clause 5.2.7 |  |  |  | Related to security for U2U relay discovery in SA3. Wait for SA3 progress.
| Editor’s Note: (CR 0244, WIC 5G_ProSe_Ph2) It is FFS whether to define the configuration parameters for the 5G ProSe UE-to-UE relay UE when the UE is not served by NG-RAN, for example, the AS configuration including a list of SLRB mapping rules applicable when the UE is not served by NG-RAN. / clause 5.2.7 |  |  |  | Wait for RAN conclusion.
| Editor's note [CR#0330, 5G_ProSe_Ph2]:: It is FFS on which information is corresponding to the user info ID. / clause 6.2.14.2.1.2 |  |  |  | Related to U2U relay discovery.
| Editor's note [CR#0330, 5G_ProSe_Ph2]: It is FFS on which information is corresponding to the user info ID of the discoverer UE. / clause 6.2.14.2.2.2 |  |  |  | Related to U2U relay discovery.
| Editor's note: It is FFS on which information is corresponding to the user info ID of the discoveree UE. / clause 6.2.14.2.2.4 |  |  |  | Related to U2U relay discovery.
Editor's note: The UE behavior in limited service state if the 5G ProSe direct link establishment procedure is for direct communication between the 5G ProSe end UE and the 5G ProSe UE-to-UE relay UE needs to be revisited, which will be determined by SA2. / clause 7.2.2.2
| Editor’s note: When the direct link modification procedure can be used between the 5G ProSe UE-to-UE relay UE and the target 5G ProSe end UE is FFS. / clause 7.2.2.2 |  | CATT
| Editor’s note: The security parameters for 5G ProSe UE-to-UE relay and the parameters for 5G ProSe layer-2 UE-to-UE relay are FFS. / clause 7.2.2.2, 7.2.2.3, 10.3.1.1, 10.3.2.1 |  |  |  | Related to security for U2U relay communication in SA3. Wait for SA3 progress. Also related to L2 U2U relay communication procedure in SA2.
| Editor's note: It is FFS how to forward the PC5 QoS parameters and the PQFI(s) for the PC5 QoS flow(s) between the 5G ProSe layer-3 UE-to-UE relay UE and the 5G ProSe layer-3 end UE. / clause 7.2.2.2 |  | CATT
Editor's note: How the target 5G ProSe end UE informs the 5G ProSe UE-to-UE relay UE that has rejected the link establishment or link modification request is for FFS. / clause 7.2.2.5
| Editor's note: The security related contents are FFS and depend on SA3 requirements. / clause 7.2.2.5, 8a.2.1.2.2.2, 8a.2.1.2.3.2, 8a.2.1.3.2.2, 8a.2.1.3.3.2, 8a.2.1.3.4.2 |  |  |  | Related to security for U2U relay discovery and communication in SA3. Wait for SA3 progress.
| Editor's note: It is FFS whether the PQFI(s) and the corresponding PC5 QoS parameters, including the ProSe identifier(s), are included instead of the ProSe identifier(s) only. / clause 7.2.3.2 |  | CATT
| Editor's note: It is FFS whether to include and how to set the ProSe identifier(s) for the 5G ProSe direct link between the source5G ProSe layer-3 end UE and 5G ProSe layer-3 UE-to-UE relay UE, and the 5G ProSe direct link between the 5G ProSe layer-3 UE-to-UE relay UE and the target 5G ProSe layer-3 end UE. / clause 7.2.3.2, 7.2.3.4, 10.3.6.1 |  | CATT
| Editor's note: The PROSE DIRECT LINK MODIFICATION REQUEST message needs to be updated. / clause 7.2.3.2 |  |  |  | Can be removed
| Editor's note: The PROSE DIRECT LINK MODIFICATION ACCEPT message needs to be updated. / clause 7.2.3.3 |  |  |  | Can be removed
| Editor's note: It is FFS whether and how the 5G ProSe layer-3 UE-to-UE relay UE notifies the peer 5G ProSe layer-3 end UE that the direct link in first hop is released. / clause 7.2.6.2 |  | vivo
Editor's note: The abnormal cases for path switching procedure from the direct communication path over Uu to the direct communication path over PC5 at the initiating UE is FFS. / clause 7.7.2.6.1
Editor's note: The abnormal cases for path switching procedure from the direct communication path over Uu to the direct communication path over PC5 at the target UE is FFS. / clause 7.7.2.6.2
| Editor's note: It is FFS whether the UE needs to perform UE-requested PDU session establishment/modification procedure before accept the PROSE PATH SWITCHING REQUEST message. / clause 7.7.3.2.1 |  | CATT
Editor's note: If the source 5G ProSe UE-to-network relay is a 5G ProSe layer-2 UE-to-network relay, the procedure is FFS and will be aligned with RAN2 specification. / clause 8.2.13.5
Editor's note: The UE behavior in limited service state needs to be revisited, which will be determined by SA2. / clause 8a.2.1.2.3.2, 8a.2.1.3.2.2
Editor's note: The mentioned reference 3GPP TS 38.331 [13] is subject to be updated based on RAN work. / clause 8a.2.2.2, 8a.2.3.2
| Editor's note: The details of how the 5G ProSe direct link modification procedure is used in UE-to-UE relay reselection are FFS. / clause 8a.2.3.2 |  | OPPO (plan to distinguish L3 and L2 U2U relay cases), CATT |  | Can be removed since the 5G ProSe direct link modification procedure has been updated for UE-to-UE relay reselection
| Editor's note: (WI: 5G_ProSe_Ph2, CR 0348) 5G ProSe UE-to-UE relay setting source layer-2 ID in the security establishment procedure towards the source 5G ProSe end UE as in 3GPP TS 23.304 [2] subclause 6.7.1.1 bullet 4, is FFS and depends on SA3 specification of security solution. / clause 8a.2.4 |  |  |  | Related to security for U2U relay communication in SA3. Wait for SA3 progress.
Editor’s note: QoS handling for 5G ProSe layer-2 UE-to-UE relay is FFS. / clause 8a.2.7.3
| Editor's note: (WI: 5G_ProSe_Ph2, CR: 0286) It is FFS what is the first security protected message in the source 5G ProSe direct link, sent from the source 5G ProSe layer-3 end UE to the 5G ProSe layer-3 UE-to-UE relay UE. This depends on SA3. / clause 8a.2.8 |  |  |  | Related to security for U2U relay communication in SA3. Wait for SA3 progress.
| Editor's note: (WI: 5G_ProSe_Ph2, CR: 0286) It is FFS what is the first security protected message in the target 5G ProSe direct link, sent from the 5G ProSe layer-3 UE-to-UE relay UE to the target 5G ProSe layer-3 end UE. This depends on SA3. / clause 8a.2.8 |  |  |  | Related to security for U2U relay communication in SA3. Wait for SA3 progress.
Editor’s Note: (CR 0245, WIC 5G_ProSe_Ph2) The encoding of 5G ProSe end UE info list is FFS depending on e.g., size limitation of the discovery announcement message, or it can be an empty list so to be optional parameter. / clause 10.2.1
| Editor’s Note: (CR 0245, WIC 5G_ProSe_Ph2) Security related contents e.g., MIC, UTC-based counter LSB will be confirmed by SA3. / clause 10.2.1 |  |  |  | Related to security for U2U relay discovery in SA3. Wait for SA3 progress.
Editor’s Note: (CR 0245, WIC 5G_ProSe_Ph2) It is FFS if the target end discoveree info and the source end discoverer info are a form of application layer ID or if separate IEs for application layer ID are needed. / clause 10.2.1
Editor's note: It is FFS for the above cases whether the PQFI(s) and the corresponding PC5 QoS parameters, including the ProSe identifier(s), are included instead of the ProSe identifier(s) only. / clause 10.3.6.6
| Editor’s Note: Security related IE will be added based on SA3 normative requirements. / clause 10.3.28.5, 10.3.29.5 |  |  |  | Related to security for U2U relay communication (U2U relay update) in SA3. Wait for SA3 progress.
Editor’s Note: whether Old Source end UE IPv6 address and New Source end UE IPv6 address IEs are mandatory or optional is FFS. / clause 10.3.28.5, 10.3.29.5
24.229？
| Not performing UE identity verification for the remote UE during IMS emergency registration and session establishment | TS 23.167 Annex K.3 / S2-2307709 CR0372 (vivo) | vivo
24.555
| Editor’s Note: It is FFS what parameters are needed for the 5G ProSe UE-to-UE relay UE to perform the 5G ProSe direct communication, which will be confirmed by SA2. / clause 5.8.2 |  |  |  | can be removed since already resolved in TS 24.554
| Editor’s Note: It is FFS what parameters are needed for the security aspects of 5G ProSe UE-to-UE relay UE, which will be confirmed by SA3. / clause 5.8.2 |  |  |  | Related to security for U2U relay discovery and communication in SA3. Wait for SA3 progress.
| Editor’s Note: It is FFS what parameters are needed for the 5G ProSe end UE to perform the 5G ProSe direct communication, which will be confirmed by SA2. / clause 5.8.3 |  |  |  | can be removed since already resolved in TS 24.554
| Editor’s Note: It is FFS what parameters are needed for the security aspects of 5G ProSe end UE, which will be confirmed by SA3. / clause 5.8.3 |  |  |  | Related to security for U2U relay discovery and communication in SA3. Wait for SA3 progress.
24.501
24.526
| Editor’s Note [WI: 5G_ProSe_Ph2, CR#0179]: Additional impact of “5G ProSe multi-path preference” to the URSP handling layer is FFS. | TS 23.304 clause 6.5.4, 6.9.2 / S2-2307698 CR0255r2 (Huawei, HiSilicon), etc.

## Incoming LSs
Incoming liaision statements (LS)
Tdoc # | Topic | Reply LS | Related tdocs: CT1 meeting #; tdoc(s) # | Open issues | Comments