## Tdoc cover sheet
3GPP TSG CT WG1 Meeting #144 Xiamen, China, 09– 13 October 2023 |  | C1-237266
Source: | Huawei, HiSilicon, LG Electronics
Title: | Work plan for the CT1 part of 5MBS_Ph2
Agenda item: | 18.2.33
Document for: | Discussion

## Contributions plan
Contribution Plan
Spec | Topic | Related stage 2 agreed CR # other WG tdoc(s) # | Responsible company | Related LS or other WG tdoc(s) # | CT1 meeting #; tdoc(s) # | Comments | Open issues
24.501
UE power functions
| Support MBS for UEs using power saving functions | S2-2301599 | Ericsson |  |  | General on multicast MBS procedures for UEs using power saving functions
| Coexistence with existing power saving mechanisms for capability-limited devices | S2-2301598 | Nokia |  | #141e; C1-232893 | Updates to service announcement for MBS. Note that service announcement can be provided via (unicast) PDU session | C1-232893 specifies the requirements of supporting multicast MBS sessions only for a UE that is in MICO mode.
| On Clarifying the Scenario Considering the Power Saving Mechanism | S2-2303871 | Huawei |  | #141e; C1-232893 | Adds the necessaru descriptions for coexistence with existing power saving mechanisms for capability-limited UEs in TS 23.247 | C1-232893 specifies the requirements of supporting multicast MBS sessions only for a UE that is in MICO mode.
| Corrections for support of MBS data reception for UEs using power saving functions | S2-2309603 | Nokia? | S2-2305465 |  | Two solutions are considered as follows, which may complement each other, to solve this problem: A. The AF, when deciding that the start time and/or scheduled activation times for the MBS session need to be updated and the UE is unreachable, may send service announcement containing the updated time information to the UE at the old start time (if earlier than the new start time) or next scheduled activation time previously provided to the UE for the MBS session. B. The UE, after failing to receive paging or data for the MBS session according to the stored start time and/or scheduled activation times up to a pre-configured number of times, may transition to CM-CONNECTED state to retrieve an updated service announcement including start time and/or scheduled activation times for the MBS session from the AF. Note that the solution A above does not impact CT1 while the solution B does
| Enabling simultaneus join for high number of UEs that support multicast RRC inactive reception | S2-2305455 |  |  |  | To avoid that join requests at the MBS session start time are rejected due to many UEs joining at the same time, UEs can send join requests already before the MBS session start time. To avoid that joins requests at the MBS session start time are rejected due to many UEs joining at the same time, the SMF can accept join requests already before the MBS session start time and indicate to the UE the start time
Receiving multicast MBS session data in the RRC inactive state
| Mobility procedures for UEs receiving multicast MBS session data in RRC Inactive state | S2-2303846 | CATT |  | #141e; C1-232495 #142; C1-234375 | Impacts to 5GMM when the UE in RRC_INACTIVE is receiving multicast MBS session data
| RRC INACTIVE UE Mobility within the same RNA | S2-2309720 | ZTE or Huawei |  |  | The UE can keep RRC_INACTIVE if it can receive MBS data, or resume if it cannot.
| Group Paging for Multicast MBS session data reception in RRC_INACTIVE state | S2-2309756 |  |  |  | The UE can keep RRC_INNACTIVE to receive the MBS session data

## Incoming LSs
Incoming liaision statements (LS)
Tdoc # | Topic | Reply LS | Related tdocs: CT1 meeting #; tdoc(s) # | Open issues | Comments

## Outgoing LSs
Outgoing liaision statements (LS)
Tdoc # | Topic | Related tdocs: CT1 meeting #; tdoc(s) # | Open issues | Comments