## Cover
3GPP TSG-CT WG1 Meeting #146 |  | C1-240212
E-meeting , 22– 26 January 2024
Source: | CATT
Title: | 5G_eLCS_Ph3 CT1 Work plan
Document for: | Discussion
Agenda Item: | 18.2.19
Work Item / Release: | Rel-18

## Contributions plan
Contribution Plan
Spec | Topic | Related LS or other WG tdoc(s) # | CT1 meeting #; tdoc(s) # | Comments | Open issues
24.572(new)
| TS skeleton |  | CT1#140;C1-231046
| TS scope |  | CT1#140;C1-231047
| Pseudo-CR on a common UP transport protocol |  | CT1#143;C1-235982
| Pseudo-CR on a UP transport protocol overview |  | CT1#143;C1-236450
| Pseudo-CR on updating overview to capture the LCS-UP connection management |  | CT1#143;C1-236451
| Pseudo-CR on a UP transport protocol security |  | CT1#143;C1-236454
| Pseudo-CR on UP positioning solution co-existence |  | CT1#143;C1-236546
| Pseudo-CR on LCS-UPP procedure |  | CT1#143;C1-236548
| Pseudo-CR on user plane positioning connection management |  | CT1#143;C1-236566
| Pseudo-CR on LCS-UP PDU session management |  | CT1#144;C1-237757
| Pseudo-CR on the UPP-CMI container implementation |  | CT1#144;C1-237760
| Pseudo-CR on UP positioning security |  | CT1#144;C1-237761
| Pseudo-CR on network selection of used UP positioning solution |  | CT1#144;C1-237762
| UPP-CM specification structure |  | CT1#144;C1-237763
| pCR for location reporting over UP connection between UE and LCS client or AF |  | CT1#144;C1-237890
| Pseudo-CR on uplink LCS-UPP transport procedure |  | CT1#144;C1-237909
| Pseudo-CR on user plane connection establishment |  | CT1#144;C1-237933
| Pseudo-CR on coding aspect of uplink LCS-UPP transport procedure |  | CT1#144;C1-237956
| Pseudo-CR on downlink LCS-UPP transport procedure |  | CT1#144;C1-237957
| Pseudo-CR on coding aspect of downplink LCS-UPP transport procedure |  | CT1#144;C1-237958
| Pseudo-CR on updating the overview of UPP-CM |  | CT1#145;C1-239250
| Pseudo-CR on UPP-CM General overview |  | CT1#145;C1-239251
| User plane positioning connection management terms alignment |  | CT1#145;C1-239252
| Clarification on user plane connection management |  | CT1#145;C1-239253
| Pseudo-CR on LCS-SS messages transferred via the LCS user plane |  | CT1#145;C1-239258
| Clarification on LCS-UP transport procedure |  | CT1#145;C1-239260
| Pseudo-CR on LCS-UPP procedures for LCS client or AF |  | CT1#145;C1-239261
| Pseudo-CR on handling of unknown, unforeseen and erroneous protocol data |  | CT1#145;C1-239264
| Pseudo-CR on LCS-UP message transport in IPv4, IPv6 or IPv4v6 PDU session |  | CT1#145;C1-239373
| Correction on LCS-UP transport procedure |  | CT1#145;C1-239380
| Pseudo-CR on the coding aspects of UPP-CM |  | CT1#145;C1-239650
| Pseudo-CR on General overview |  | CT1#145;C1-239651
| Pseudo-CR on the network initiated user plane connection release procedure |  | CT1#145;C1-239656
24.571
| Enhance the Triggered Location for UE power saving purpose |  | CT1#140;C1-230887
| NAS protocol suppoprt LCS PRU messages |  | CT1#140;C1-231023
| Signalling support to enable a periodic or triggered 5GC-MT-LR event reporting over user plane connection |  | CT1#140;C1-231048
| New procedures for PRU UE |  | CT1#141;C1-232771
| Correction to the IE’s name and the correlation NOTE |  | CT1#142;C1-233421
| Enhancement for location service continuity from 5GS to EPS |  | CT1#142;C1-233781
| Restriction on NR satellite access for PRU UE |  | CT1#142;C1-233782
| Enhancement of the event report allowed area |  | CT1#142;C1-233783
| Definition of PRU UE |  | CT1#142;C1-234036
| Delete misaligned note |  | CT1#142;C1-234044
| Addition of EPC-(H)GMLC address in LCS-PeriodicTriggered |  | CT1#142;C1-234201
| Update the defination of UE operating as PRU |  | CT1#143;C1-235670
| Update the terminology of PRU UE into UE operating as PRU |  | CT1#143;C1-236492
| Add reporting indication to Supplementary Services Periodic or Triggered Location |  | CT1#143;C1-236495
| Add reporting indication to UE initiated Event Reporting Procedure |  | CT1#143;C1-236568
| PRU ON/OFF state |  | CT1#144;C1-237337
| Addition of parameters in PRU procedure |  | CT1#144;C1-237767
| Solve EN in PRU disassociation procedure |  | CT1#144;C1-237768
| Correction to reference |  | CT1#145;C1-239026
| Payload container information IE related to PRU |  | CT1#145;C1-239268
24.501
| User plane positioning capability indication |  | CT1#140;C1-230884
| Support of PRUs in NAS transport procedure |  | CT1#141;C1-232685
| User plane positioning capability |  | CT1#141;C1-232829
| Location service continuity for MT-LR |  | CT1#142;C1-233372
| UL/DL NAS transport updates for user plane positioning |  | CT1#142;C1-233784
| Handling on UE requested UPP not authorized by network |  | CT1#143;C1-235322
| Correction to wrong reference |  | CT1#143;C1-235382
| Update the terminology of user plane positioning connection management information |  | CT1#143;C1-236491
| UE support indication for LPP via UPP |  | CT1#143;C1-236547
| Identification of PRU related to forwarded LCS messages |  | CT1#143;C1-236549
| Corrections on LCS user plane positioning and PRU |  | CT1#144;C1-237765
| Correction on term name of UPP information container |  | CT1#144;C1-237766
| Editor’s note resolution on UPP-CMI container |  | CT1#144;C1-237769
| Clarification on UE capability supporting the user plane connection between UE and LCS client or AF |  | CT1#145;C1-239265
| UPP-CMI container transport |  | CT1#145;C1-239652
| PRU enhancement of UE-initiated NAS transport of messages accepted by the network |  | CT1#145;C1-239654
24.007
| Addition of Location Services user plane protocol |  | CT1#143;C1-235291
| Addition of Location Services user plane protocol |  | CT1#145;C1-238729
24.526
| New connection capability for LCS user plane positioning |  | CT1#144;C1-237759

## Expected contributions
Expected Contributions for future meetings
Spec | Topic | Related LS or other WG tdoc(s) # or TS # | CT1 meeting | Volunteered company/delegate | Contribution(s) | Open issues
24.572(new)
| UPP-CM procedure: not accepted clauses |  |  | Ericsson
| UPP-CM procedure: abnormal cases |  |  | Ericsson
| LCS-UPP procedure: not accepted clauses |  |  | Huawei
| LCS-UPP procedure: abnormal cases |  |  | CATT，Ericsson
Editor's note
| Editor's note: It is FFS whether further procedures can be defined./clause 6.2.1 |  |  | Huawei
| Editor’s note: Additional LCS-UPP procedures between the LMF and the UE, e.g. for LCS-UP connection management, is FFS/clause 7.1 |  |  | Huawei
| Editor's note: Cases and handling of Uplink LCS-UPP transport procedure not accepted by LMF are FFS./clause 7.3.2.4 |  |  | Huawei
| Editor's note: This clause will provide the definitions of LCS-UPP messages. /clause 10.2 |  |  | CATT
| Editor's note: This clause will provide the definitions of UPP-CM messages./clause 10.3 |  |  | Ericsson
| Editor's note: Whether LMF LCS-UP address is mandatory or optional is FFS./clause 10.3.1.1 |  |  | Huawei
| Editor's note: This clause will provide overview description of LCS-UPP information elements coding./clause 11.1 |  |  | Ericsson
| Editor's note: The detail coding of the Location supplementary services message (i.e. event report) will be defined in the current specification and it is FFS./clause 11.2.1 |  |  | Ericsson
| Editor's note: This clause will provide overview description of UPP-CM information elements coding./clause 11.3.1 |  |  | Ericsson
| Editor's note: This clause will provide the definitions of UPP-CM information elements./clause 11.3.2 |  |  | Ericsson
| Editor's note: This clause will contain a table of timers of LCS-UPP– UE side, if any./clause 12.2 |  |  | Ericsson
| Editor's note: This clause will contain a table of timers of LCS-UPP– network side, if any./clause 12.2 |  |  | Ericsson
24.571
| Update the positioning information transport procedure for PRU | S2-2313806 |  | CATT
| style/capitalization issues |  |  | CATT, Ericsson

## Incoming LSs
Tdoc # | Topic | Reply LS | Related tdocs: CT1 meeting #; tdoc(s) # | Open issues | Comments
S2-2301789/C1-230039 | LS on UE event reporting over a user plane connection to LCS client or AF | C1-231128 | CT1#140
S2-2301857/C1-230041 | LS on LPP message and supplementary service event report over a user plane connection between UE and LMF | C1-231129 | CT1#140
S3-232232/C1-233026 | Reply LS on LPP message and supplementary service event report over a user plane connection between UE and LMF and LS on UE event reporting over a user plane connection to LCS client or AF |  | CT1#142
C3-231717/C1-233013 | Reply LS on UE event reporting over a user plane connection to LCS client or AF |  | CT1#142
S2-2311915 | Reply LS on the scope of LCS-SS messages transferred via the LCS user plane |  | CT1#145
S2-2311775/C1-238522 | LS reply on Multiple QoS Class Handling During Service Continuity from 5GS to EPS |  | CT1#145
S2-2313809 | Reply LS on Trigger for secure user plane establishment via user plane |  | CT1#146