## CT3
Function | Description | stage2 reference | Specification | Contributor | Tdoc # | CT3 meeting # | Status
KI#1: Accessing EHE in a VPLMN when roaming (HR PDU session)
EAS (Re-)discovery (HR session) | The AF deployed in VPLMN interacts with H-SMF via H-NEF and provides the target DNAI to the H-SMF
AF sends PLMN ID corresponding to target EAS to the network
ECS Address Configuration Information delivery | HR: AF deployed in the VPLMN provides the EACI in the VPLMN to the V-SMF via the V-NEF
KI#3: Policies for finer granular sets of Ues
Finer granular sets of UEs | Target Category in an incoming Nnef_TrafficInfluence service request | Clause 5.2.6.7.2, TS 23.502 (S2-2301406) | TS 29.522
AF provides a list of group IDs in AF request for providing policy for UEs belong to all the groups in the list
UDR: combination of Group Ids or any UE, and (service information and/or "Subscriber categories")
KI#4: Influencing UPF and EAS (re)location for collections of Ues
UE collection definition | Nnef_ParameterProvision service for 5G VN group management is extended to support the dynamic group management other than that specific for 5G VN group |  | TS 29.522 |  |  |  | Agreed
| Indication for traffic correlation, and optionally with Correlation ID, for using common DNAI/EAS as part of the Traffic influence information is provided to indicating the UE collection using common DNAI/EAS. (Nnef_TrafficInfluence, Npcf_PolicyAuthorization) | Clause 5.6.7.1 of 3GPP TS 23.501 Clause 5.2.6.7.2 of 3GPP TS 23.502 | TS 29.522, 29.514
| Service data flow template of the PCC Rule with the indication for traffic correlation | Clause 5.6.7.1 of 3GPP TS 23.501 Clause 6.3.1 of 3GPP TS 23.503 | TS 29.512, 29.513
| Indication for traffic correlation in the PCC Rule with eas_correlation indication/dnai_correlation indication, Correlation ID | Clause 5.6.7.1 of 3GPP TS 23.501 Clause 6.3.1 of 3GPP TS 23.503 | TS 29.512, 29.513 |  | C3-230336, C3-230337 | 126
AF selection of common EAS/DNAI | AF may provide common DNAI/EAS for the UE collection as part of AF traffic influence data, or AF provides common EAS ID applicable to the group as part of group provisioning procedure (Nnef_TrafficInfluence_Create, Nsmf_EventExposure, Npcf_PolicyAuthorization) | S2-2201035 S2-2301408 | TS 29.522, 29.508, 29.514, 29.519 | Huawei | C3-230338, C3-230339, C3-230340 | 126 | Open
KI#5: GSMA OPG impacts and improvements for EHE operated by separate party
Edge Node Sharing | EAS Deployment Information with N6 traffic routing information | Clause 6.2.3.4.1 (S2-2301415) | TS 29.522, 29.591
KI#7: Obtain and maintain mapping table between IP address/IP range with DNAI
Mapping table between IP address/IP range with DNAI | NEF/UDR: mapping information between EAS IP/IP range and DNAI | Clause 5.2.12.2.1 (S2-2301418) | TS 29.591 |  |  |  | Agreed
| AF request DNAI from NEF | S2-2301081:Nnef_DNAIMapping (new) | TS 29.522 |  |  |  | Agreed
| AF gets notification from NEF if the mapping information between DNAI(s) and EAS IP /IP range is changed or removed | S2-2301417, S2-2301418:Nnef_DNAIMapping_Subscribe | TS 29.522