## CT4
Function | Description | stage2 reference | Specification | Contributor | Tdoc # | CT4 meeting # | Status
General
EASDF | Skeleton |  | TS 29.556 | Huawei | C4-212440 | 103e | Agreed
| Overview |  | TS 29.556 | Huawei | C4-212441 | 103e | Agreed
| DNSContext Service introduction |  | TS 29.556 | Huawei | C4-212442 | 103e | Agreed
| general service operation definition in clause 5.2.1 and 5.2.2.1 | 23.548 7.1 | TS 29.556 | Huawei | C4-213182 | 104e
| create/update/delete/notify service operation description | 23.548 7.1 | TS 29.556 | Huawei, Nokia | C4-213183 C4-213184 C4-213185 C4-213186 | 104e
| resource URI structure | 23.548 7.1 | TS 29.556 | Nokia, Huawei | C4-213092 | 104e
| resource definition for DNS contexts collection resource/Individual DNS context resource/DNS context Notify | 23.548 7.1 | TS 29.556 | Nokia, Huawei | C4-213093 C4-213094 C4-213095 | 104e
| data model and data types definition | 23.548 7.1 | TS 29.556 | Nokia, Huawei | C4-213097 | 104e
| openAPI definition | 23.548 7.1 | TS 29.556 | Nokia, Huawei | C4-213096 | 104e
| error handling |  | TS 29.556
Discovery of Edge Application Server
EASDF Selection | EASDF registration and discovery via NRF | 23.548 6.2.3.2.2 23.501 6.3.x (S2-2102989) | TS 29.510 | Nokia, Huawei | C4-213098 | 104e
EAS Discovery Procedure with Local DNS server/resolver | N4 instruction to support the forwarding of DNS Query to the Local DNS Server by UL CL/BP and Local PSA, e.g. SMF instructs the Local PSA to modify the target and source addresses of the DNS message | 23.548 6.2.3.2.3 (S2-2102994) | TS 29.244
Edge relocation
Reducing packet loss during EAS relocation state | Buffer Uplink Data in UPF | 23.501 5.8.2.11.6, 5.8.3.2 | TS 29.244 | Huawei | C4-212602 | 103e | Agreed
| Support of User Plane Latency requirements |  | TS 29.504 | Huawei | C4-212445 | 103e | Agreed
EAS IP Replacement | ULCL/PSA configuration to support EAS IP replacement | 23.548 6.3.3.2 | TS 29.244
Network Exposure to Edge Application Server
L-NEF Discovery | L-NEF Discovery enhancement | 23.501 6.3.14 (S2-2103016) | TS 29.510
Local notification of QoS monitoring | Local notification instruction from SMF to UPF | 23.548 6.4.2 | TS 29.244
Support of 3GPP Application Layer Architecture for Enabling Edge Computing
ECS Address Provisioning | ECS Address Configuration Information in Subscription | 23.548 6.5.2 23.502 4.3.2.2.1, 5.2.3.3.1 | TS 29.503 TS 29.571 | Huawei | C4-212569 C4-212443 | 103e | Agreed
|  |  |  | Huawei | C4-213181 | 104e
Activating the traffic routing towards Local Data Network per AF request
(I-)SMF discovery based on DNAI | target DNAI information from SMF to AMF; DNAI from AMF to SMF in CreateSMContext | 23.502 4.3.5.1, 4.3.5.2, 4.3.6.2, 4.23.2 4.23.5.4, 5.2.8.2.5, 5.2.8.2.8, 5.2.8.2.9 | TS 29.502 | Huawei | C4-212444 | 103e | Agreed
| (I-)SMF registration and discovery based on DNAI | 23.501 6.2.6.2 | TS 29.510 | Huawei | C4-212601 | 103e | Agreed