## Sheet1
Clause | Open Issue | Status | Document for CT4#107bis-e
4 | Editor's Note: It needs further study whether there is the use case that UE could setup multiple L2TP sessions to the same LNS within a same PDU session. | No use case identified up to now. Propose to simply remove the EN. | C4-220157 (Cleanup)
5.3.2 | Editor's Note: It needs SA3 evaluation on whether security sensitive information is allowed to be transmitted to the server, and if allowed how to ensure the secure transmission. | See reply LS in S3-214505. | C4-220082
5.6.2 | Editor's Note: SA3 feedback might be required on security/authentication related aspects when establishing L2TP tunnels. | See reply LS in S3-212365 No additional requirement has been raised by SA3. Propose to simply remove the EN. | C4-220081
6.1.1 | Editor's Note: It needs SA3 evaluation on whether security sensitive information is allowed to be transmitted to the server, e.g. encapsulated by application layer encryption method. | See reply LS in S3-214505. | C4-220082
6.8.3 | Editor's Note: It is FFS whether the UL FAR should contain the LNS IP address to bind the UL traffic with the L2TP tunnel. | Solution has been documented. UL FAR does not contain the LNS IP address. Propose to simply remove the EN. | C4-220157 (Cleanup)
6.8.5.3 | Editor's Note: The listed alternatives is just for information, and it is up to SA3 to decide which solution to use. | See reply LS in S3-212365. Conclusion is covered in clause 7. Propose to remove the subclause. | C4-220081
6.8.5.4 | Editor's Note: It is suggested to send LS to SA3 to ask for guideline. Based on the feedback, the conclusion is documented. | See reply LS in S3-212365. Propose to remove the subclause. | C4-220081
6.12.1.1 | Editor's note: Where the shared UE context should be maintained is FFS. | Solution is not adopted therefore no need to make further study on this point. | C4-220157 (Cleanup)
7.2 | Conclusion for KI#2 is missing | Only one soluiton available till now. | C4-220083
7.3 | Editor's Note: this clause contains the interim evaluation and conclusions for the Key Issue #3. | Useless EN. Propose to simply remove the EN. | C4-220157 (Cleanup)
7.3.1 | Solution for KI#3b is still FFS | It has been discussed and agreed to keep existing mechanism specified in 29.244. | C4-220144
7.3.2 | Editor's Note: It is FFS whether the option to construct the End Marker packets in the CP function could be removed from 3GPP Rel-17 onwards. | Corresponding CR agains 29.244 has been agreed. The option of CP construct EndMarker is remained but not recommended. | C4-220157 (Cleanup)
7.4.2 | Conclusion for KI#4 is missing | Solution#11 has been agreed as way forward during previous discussion. | C4-220158 C4-220159
7.5.2 | Editor's Note: The above conclusion depends on SA2's feedback. | See reply LS in S2-2103232. Propose to simply remove the EN. | C4-220081
7.5.2 | Editor's Note: Whether a security mechanism is required to transfer sensitive information depends on SA3's feedback. | See reply LS in S3-212365. No additional security mechanism required. | C4-220081