## Cover
3GPP TSG-CT WG4 Meeting #114 |  | C4-230287
Athens, Greece, 27th Feb – 03rd Mar 2023
Source: | CATT
Title: | 5G_eLCS_Ph3 CT4 Work plan
Document for: | Discussion
Agenda Item: | 6.1.6
Work Item / Release: | Rel-18

## CT4
Latest update: 2023-02-13
Function | Stage2 reference |  | Description | CT Specification | Contributor | Tdoc # | CT4 meeting # | Status | Note
Architectural Enhancement to support User Plane positioning * | S2-2210999 (SA2#154, Qualcomm) | 23.273, clause 6.16.1, 7.2.1, 8.4.22 | Update Ngmlc_Location | TS 29.515 | Qualcomm |  | C4-114
|  | 23.273, clause 6.16.1 | Update Namf_Location | TS 29.518 | Qualcomm |  | C4-114
|  | 23.273, clause 6.16.1, 8.3.22, 8.3.25 | Update Nlmf_Location | TS 29.572 | Qualcomm |  | C4-114
|  | 23.273, clause 7.1 | Update Nudm_SDM | TS 29.503 | Qualcomm |  | C4-114
| S2-2211201 (SA2#154, Huawei, Ericsson, Nokia, CATT) | 23.273, clause 4.3.5, 4.3.8, 5.10 | No impact
| S2-2300794 (SA2#154AHe, CATT) | 23.502, clause 5.2.2.5.2 | Update Namf_Location | TS 29.518 |  |  | C4-115-e
| S2-2301790 (SA2#154AHe, CATT) | 23.273, clause 8.3.2.3, 8.4.2.4 | Update Nlmf_Location | TS 29.572 |  |  | C4-115-e
|  |  | Update Ngmlc_Location | TS 29.515 |  |  | C4-115-e
| S2-2301789 (SA2#154AHe, SA WG2/Qualcomm) | LS | No impact
| S2-2301857 (SA2#154AHe, SA WG2/Ericsson) | LS | CT4 Reply |  | CATT, Ericsson |  | C4-114
enhanced positioning architecture for NPN deployment | S2-2211222 (SA2#154, Huawei, ZTE) | 23.273, clause 5.13, 6.11.3, Annex C | No impact? |  |  |  | C4-115-e?
| S2-2301178 (SA2#154AHe, ZTE) | 23.273, clause 5.13, Annex C | LMF provides the UE location to GMLC directly? |  |  |  | C4-115-e?
| S2-2301791 (SA2#154AHe, Huawei) | 23.273, clause 6.1.2 , 5.13, 8.3.2.2, 8.3.2.3 | LMF provides the UE location to GMLC directly? |  |  |  | C4-115-e?
Local Area Restriction for an LMF and GMLC | S2-2211200 (SA2#154, Huawei, Nokia, ZTE) | 23.273, clause 5.1 | Update Namf_Location | TS 29.518 | Huawei, Nokia |  | C4-114 |  | See also S2-2301179 and S2-2301793
|  |  | Update UDM services | TS 29.503 | Huawei |  | C4-114
|  |  | Possible update to support LMF ID | TS 29.504? | Huawei |  | C4-114
|  |  | Possible update to support LMF ID | TS 29.505? | Huawei |  | C4-114
| S2-2301179 (SA2#154AHe, ZTE) | 23.502, clause 5.2.2.5.2 | Update Namf_Location - GMLC provides LMF ID to AMF | TS29.518 | ZTE |  | C4-114
| S2-2301792 (SA2#154AHe, Huawei) | 23.273, clause 6.1.2, 6.2, 6.3.1, 7.2.1 | Update Nudm_SDM, Nudm_UECM: - AMF retrieves LMF ID/Addr from UDM (i.e. in UE MO-LR subscription data); - AMF registers LMF ID/Addr in AMF Registration context, similar as the V-GMLC addr; - GMLC retrieves LMF ID/Addr from UDM (i.e. in RegistrationLocationInfo?) | TS29.503 | ZTE |  | C4-114
| S2-2301793 (SA2#154AHe, ZTE) | 23.273, clause 5.1 | New updates (from S2-2211200) | see row 21-22 | ZTE |  | C4-114
Interaction between Location Service and NWDAF | S2-2211216 (SA2#154, CATT) | 23.273, clause 5.4.2.2.4, 7.1 | Update Nudm_SDM to extend PLMN Operator Class | TS 29.503 | CATT |  | C4-115-e
| S2-2211217 (SA2#154, Vivo) | 23.273, clause 4.1a.5.1, 4.3.2, 4.3.3, 6.3.1 | Possible update Ngmlc_Location | TS 29.515 | Huawei |  | C4-114
| S2-2301794 (SA2#154AHe, Huawei) | 23.273, clause 5.x (new) | No impact | [5 empty] | Covered by eNA_Ph3e
Assistance data provisioning for low power high accuracy GNSS positioning | S2-2210606 (SA2#154, Huawei) | 23.273, clause 5.11, 6.15 | Update NRF services to support GNSS assistance data collection | TS 29.510 | Huawei |  | C4-114
UE Positioning without UE/User Awareness | S2-2210996 (SA2#154, CATT) | 23.273, clause 6.1.1 | Possible update Ngmlc_Location | TS 29.515? |  |  |  |  | Not impacted for regulatory location service for non-roaming scenario
|  |  | Update Namf_Location | TS 29.518 | Huawei |  | C4-114 |  | See also S2-2300797
|  |  | Update Nlmf_Location: - Request: support UE unaware indication - Response: add rejection cause | TS 29.572 | CATT |  | C4-114 |  | See also S2-2301796
| S2-2300797 (SA2#154AHe, CATT) | 23.502, clause 5.2.2.5.2 | Update Namf_Location | TS 29.518 | Huawei |  | C4-114
| S2-2301795 (SA2#154AHe, CATT, OTD) | 23.273, clause 5.12 | No impact
| S2-2301796 (SA2#154AHe, CATT) | 23.273, clause 8.3.2.2 | Update Nlmf_Location | TS 29.572 | CATT |  | C4-114
support of Positioning Reference Units and Reference Ues * | S2-2301797 (SA2#154AHe, Huawei, CATT, Qualcomm) | 23.273, clause 3.1, 3.2, 4.2.1, 4.2.2, 4.3.6, 4.3.7, 4.3.8, 4.3.X(new), 4.3.Y(new), 5.4.1 | Impacts? |  |  |  | C4-115-e
| S2-2301798 (SA2#154AHe, Ericsson) | 23.273, clause 3.1, 6.11.2 | Impacts? |  |  |  | C4-115-e
support of location service continuity in case of UE mobility *
Support of Positioning Requirements Related to Satellite Access | S2-2211212 (SA2#154, Lenovo) | 23.273, clause 6.10.1 | Possible update Nlmf_Location | TS 29.572 | CATT |  | C4-115-e
| S2-2211220 (SA2#154, Xiaomi) | 23.501, clause 5.4.11.4 | No impact
| S2-2211221 (SA2#154, Xiaomi) | 23.501, clause 4.13.4 | No impact
Support of Reduced Latency | [8 empty] | Solutions including user plane positioning and proper deployment method
Enhance the Triggered Location for UE power saving purpose | S2-2300956 (SA2#154AHe, Huawei) | 23.273, clause 4.1a.5.1 | No impact
| S2-2301799 (SA2#154AHe, CATT) | 23.273, clause 5.x (new), 6.3.1, 6.12.1, 8.3.2.2, 8.4.2.2 | Update Ngmlc_Location | TS 29.515 | CATT |  | C4-115-e
|  |  | Update Namf_Location | TS 29.518 | CATT |  | C4-114
|  |  | Update Nlmf_Location | TS 29.572 | CATT |  | C4-114
|  |  | UE Location Privacy Setting Request and LCS PeriodicTriggered Invoke operations | TS 24.080 | CATT |  | C4-114
|  |  | Update Nudm_ParameterProvision and Nudm_SDM | TS 29.503 | CATT |  | C4-115-e
|  |  | Possible impact to Nudr_DM | TS 29.504? | CATT |  | C4-115-e
|  |  | Possible impact to UDR Subscription Data | TS 29.505? | CATT |  | C4-115-e
| S2-2301800 (SA2#154AHe, vivo) | 23.273, clause 4.3.3, 5.5, 6.3.1 | No impact
support of low power and/or high accuracy positioning | S2-2301476 (SA2#154AHe, Huawei) | 23.273, clause 5.x (new), 6.1.2, 6.2, 6.3.1 | Update Nudm_SDM to support LPHAP indication | TS 29.503 | Huawei |  | C4-114
|  |  | Update Ngmlc_Location to support LPHAP indication | TS 29.515 | Huawei |  | C4-114
|  |  | Update Namf_Location to support LPHAP indication | TS 29.518 | Huawei |  | C4-114
|  |  | Update Nlmf_Location to support LPHAP indication | TS 29.572 | Huawei |  | C4-114
|  |  | Possible impact to Nudr_DM | TS 29.504?
|  |  | Possible impact to UDR Subscription Data | TS 29.505?
* Red-marked features need futher inputs from Stage 2