## CT4
Function | Description | stage2 reference | Specification | Contributor | Tdoc # | CT4 meeting # | Status
KI#1: Accessing EHE in a VPLMN when roaming
Edge computing reference architecture | V-SMF and V-EASDF in roaming | S2-2300156 | TS 29.556 | Huawei | C4-230417
HR-SBO Authorization (HR session) | HR-SBO allowed Indication in SMF Selection Subscription data from UDM to AMF | Clause 5.2.3.3.1, TS 23.502 | TS 29.503 | Nokia Huawei | C4-230077 C4-230365
| V-SMF selection on supporting of HR-SBO | clause 6.3.2, TS 23.501 (S2-2301398) | TS 29.510 | Huawei | C4-230415
| HR-SBO allowed Indication from AMF to V-SMF/H-SMF | Clause 6.7.2.2, TS 23.548 Clauses 5.2.8.2.2, 5.2.8.2.5 (S2-2301397) | TS 29.502 | Huawei | C4-230413
| HR-SBO authorization in subscription data from UDM to H-SMF | Clause 5.2.3.3.1, TS 23.502 (S2-2301397) | TS 29.503 | Nokia Huawei | C4-230090 C4-230364
| VPLMN-specific roaming offload policy and HR-SBO authorization result from H-SMF to V-SMF | Clause 6.7.2.2, TS 23.548 Clause 5.2.8.2.2 (S2-2301397) | TS 29.502 | Huawei | C4-230413
EAS Discovery (HR session) | V-SMF interacts with the H-SMF for UL CL/BP and local UPF insertion | Clause 6.7.2.2, TS 23.548 | TS 29.502
| Option A and B: V-SMF sends V-EASDF address to the H-SMF | Clause 6.7.2.2, TS 23.548 | TS 29.502 | Huawei | C4-230413
| Option A and B: H-SMF sends DNS server address of HPLMN to V-SMF | Clause 6.7.2.2, TS 23.548 Clause 5.2.8.2.2 (S2-2301397) | TS 29.502 | Huawei | C4-230413
| Neasdf_DNSContext_Create Request including the DNN, S-NSSAI, HPLMN ID and the UE IP address set to unspecified address to obtain the V-EASDF IP address | Clause 6.7.2.2, TS 23.548 (S2-2301396) | TS 29.556
| Option C: V-SMF sends local DNS server address to the H-SMF | Clause 6.7.2.4, TS 23.548 (S2-2301396) | TS 29.502
| Option D: The V-SMF configures the UPF in VPLMN with IP replacement information (i.e. DNS server IP address and port number of HPLMN, V-EASDF IP address and port number) | S2-2301399 | TS 29.244
EAS (Re-)discovery (HR session) | Clause 4.23.9 of TS 23.502 by replacing I-SMF with V-SMF and SMF with H-SMF to send target DNAI (if available) |  | TS 29.502
| V-SMF send the EAS rediscovery indication, impact field and target V-EASDF to the H-SMF | Clause 5.2.8.2.3 (S2-2301401) | TS 29.502
| H-SMF sends target DNAI information including the target DNAI to the V-SMF /AMF |  | TS 29.502
inter-PLMN relocation indicator is transferred between V-SMF and H-SMF to indicate that the EAS relocation is between HPLMN and VPLMN
| SM context includes Authorization Result for HR-SBO and VPLMN Specific Offloading Policy, (EAS information to be refreshed for EAS re-discovery, FFS) | S2-2301400, S2-2301401 | TS 29.502
ECS Address Configuration Information delivery | HR: V-SMF sends the VPLMN EACI obtained from V-AF to the H-SMF | clauses 5.2.8.2.2, 5.2.8.2.3, TS 23.502 (S2-2301402) | TS 29.502 | Huawei | C4-230414
| ECS address configuration information with PLMN ID | S2-2301403 | TS 29.571 | Nokia | C4-230116
TS 29.503
KI#3: Policies for finer granular sets of Ues
Finer Granularity for UEs | UDR: combination of Group Ids or any UE, and (service information and/or "Subscriber categories") |  | TS 29.504 | Ericsson | C4-230379
KI#4: Influencing UPF and EAS (re)location for collections of Ues
5GC selection and enforcement of common EAS/DNAI | UDM/UDR is used for storing the common EAS/DNAI |  | TS 29.504, 29.505
| Edge relocation can be triggered by the common DNAI or change of common DNAI | S2-2301023 | TS 29.502
| Common DNAI data type update |  | TS 29.571 | Huawei | C4-230418
| SMF configures the EASDF with DNS handling rules for the collection of UEs to directly respond with the IP address of the common EAS in response to the DNS Query | Clause 6.2.3.2.2, 6.2.3.2.5, TS 23.548 | TS 29.556 | Nokia Huawei | C4-230155 C4-230416
KI#5: GSMA OPG impacts and improvements for EHE operated by separate party
TBD