## Cover Sheet
C4-161143
© Nokia 2016
Source: | Alcatel-Lucent, Alcatel-Lucent Shanghai Bell, Nokia Networks
Title: | CT4 impacts for CIoT
Agenda item: | 7.2.14 (CIoT-CT)
Document for: | Discussion

## SA2#113 outputs
5.6 | - | - | Architecture enhancements for Cellular Internet of Things (CIOT) | - | - | {Frank} | - | -
5.6 | S2-160828 | LS OUT | Reply LS to RAN WG3: LS on Multiple uplink NAS PDUs in CIoT optimization | Haris | Rel-13 | NB_IoT-Core | Revision of S2-160668 | APPROVED
Remove draft; add twice the word “data”
- | - | - | Incoming LSs | - | - | - | - | -
5.6 | S2-160905 | LS OUT | Draft Reply to LS on NB-IoT work progress in RAN2 | VODAFONE Group Plc | Rel-13 |  | Revision of S2-160829 | APPROVED
cleanup
5.6 | S2-160906 | LS OUT | DRAFT response to LS on questions on CIoT | VODAFONE Group Plc | Rel-13 |  | Revision of S2-160830 | APPROVED
Remove yellow sentence, “IP level” from fragmentation, cleanup, attach proper CR
- | - | - | SCEF connection Issue | - | - | - | - | -
5.6 | S2-160832 | CR | 23.682 CR0160: Introduction of non-IP data delivery via the SCEF for cellular IoT | Intel, Cisco Systems Inc, AT&T, LG Electronics | Rel-13 | CIoT | Revision of S2-160770 | APPROVED
- | - | - | Mobility Support | - | - | - | - | -
- | - | - | Support for CIoT - General Aspects | - | - | - | - | -
5.6 | S2-160833 | CR | 23.401 CR2941R3: Introducing CIoT Optimisations | Alcatel-Lucent?, Nokia Networks?, MediaTek?,Verizon?, Ericsson?, Vodafone, KPN | Rel-13 | CIoT | Revision of S2-160699 | APPROVED
5.6 | S2-160907 | CR | 23.401 CR2948R3: Introduction of support for NB-IoT | Vodafone | Rel-13 | CIoT | Revision of S2-160903 | APPROVED
Cleanup cover sheet
5.6 | S2-160835 | CR | 23.401 CR2965: CIoT-centric single node EPS architecture | Intel, AT&T, Cisco Systems Inc, .… | Rel-13 | CIoT | Revision of S2-160701 | APPROVED
- | - | - | CIoT Procedures – Attach, Detach RAU/TAU update | - | - | - | - | -
5.6 | S2-160836 | CR | 23.401 CR2951R5: Introduction of attach procedure changes for CIoT EPS optimization | Alcatel-lucent, Vodafone, Qualcomm; Nokia Networks | Rel-13 | CIoT | Revision of S2-160763 | APPROVED
5.6 | S2-160837 | CR | 23.401 CR2959: TAU procedure update for CIoT EPS Optimisation | Huawei,HiSilicon | Rel-13 | CIoT | Revision of S2-160765 | APPROVED
5.6 | S2-160908 | CR | 23.401 CR2954: Detach procedure for CIoT optimization | China Mobile, Huawei, ZTE | Rel-13 | TEI13, CIoT | Revision of S2-160838 | APPROVED
Correct cover
- | - | - | Control Plane optimization | - | - | - | - | -
5.6 | S2-160909 | CR | 23.401 CR2942R6: Introduction of Control Plane CIoT EPS optimization | Alcatel-lucent, MediaTek, NEC, Intel, Qualcomm; Nokia Networks | Rel-13 | CIoT | Revision of S2-160839 | APPROVED
Clean up changes on changes
5.6 | S2-160769 | CR | 23.401 CR2977: UE Capability Handling for Control Plane CIoT EPS optimization | Vodafone | Rel-13 | CIoT | Revision of S2-160466 | APPROVED
- | - | - | User Plane optimization | - | - | - | - | -
5.6 | S2-160840 | CR | 23.401 CR2930R4: Introduction of solution 18 – suspend and resume procedure | Ericsson, Alcatel-Lucent, Sony, Nokia Networks | Rel-13 | CIoT | Revision of S2-160827 | APPROVED
Only for editorial clean up
- | - | - | Support for non-IP Data | - | - | - | - | -
5.6 | S2-160841 | CR | 23.401 CR2934R4: Introducing support for Non-IP data for CIoT | Ericsson, Cisco? | Rel-13 | CIoT | Revision of S2-160768 | APPROVED
- | - | - | Other issues | - | - | - | - | -
5.6 | S2-160910 | LS OUT | LS on guidance by SA2 on CIOT | Alessio | Rel-13 | CIoT | Revision of S2-160831 | APPROVED
Remove answer 7, answer 4: SA2 will discuss it in Feb
- | - | - | Handle if time permits | - | - | - | - | -
S2-160904 | WID new | New work item on Non-IP for Cellular IoT for EC-EGPRS | Ericsson, Orange, MediaTek | Rel-13 |  | Revision of S2-160820 | APPROVED
Apply to 2G/3G GPRS

## CT4 impacts for CIoT
CIoT optimisations | Stage 2 Ref. | Open issues | CT4 impacts | Impacted TS | CR (Contributor) | Comments
1) Introduction of support for NB-IoT | S2-160907
S2-160833
New NB-IoT RAT type & PGW awareness of use of WB-E-UTRAN vs. NB-IoT |  |  | New RAT Type value: - S11/S5/S8/S10/S3 (GTP) - S5/S8 (PMIP) - S6a - Sh | 29.274 29.275 29.212 (CT3) 29.212 (CT3) | #1690 (Bruno) #1.2 (TBD) | TS 29.272 reuses the RAT-Type AVP defined in 29.212. TS 29.329 references 29.212 for the values of the RATtype. No identified impacts on PRA reporting. RAT Type not reported over T6a. But may be added as part of the new SCEF work.
Access Restriction Data (user subscription) includes separate setting for WB-E-UTRAN vs. NB-IoT |  |  | New "NB-IoT not allowed" in (Adjacent) Access-Restriction-Data (S6a/S6d/Gr) | 29.272 29.002 23.008 29.274 | #0630 (Peter W) #1204 (Peter W) #0486 (Peter W) #1698 (Peter W) | Also used by SGSN upon TAU via NB-IoT when "target access is restricted for the subscriber"
PGW selection |  | OP#1 - To be clarified: "The DNS procedure (3GPP TS 29.303 [61]) shall take into account whether the APN is for "Non-IP" or "IP"."Need to liase back to SA2 if CT4 confirms that we don't need DNS extensions for PGW selection. Assumption: no DNS impacts for PGW selection. PGW is selected based on APN and/or UE Usage Type. All PGWs returned by DNS for an APN associated with a Non-IP PDN type (in user subscription) are assumed to support Non-IP. OP#2 - should CT4 standardize a UE Usage Type value for CIoT ? for NB-IoT? for Non-IP data ? which criteria? might require a new LS to be sent to GSMA | No DNS impacts New UE Usage Type value ? | 29.303 29.272 (FFS) | #1.9 (Frank) #1.10 (TBD) | S2-160907: "The PDN GW selection function uses subscriber information provided by the HSS and possibly additional criteria such as "Non-IP" PDN connectivity support, . Selection of PDN GWs optimised for different RATs (e.g. NB-IoT) is not explicitly supported but can be achieved by the allocation of different APNs to subscribers using different RATs and/or using the UE Usage Type." "The DNS procedure (3GPP TS 29.303 [61]) shall take into account whether the APN is for "Non-IP" or "IP"." S2-160910: "It is SA2 understanding that there shall be support of Non-IP data in SGW/PGWs that are associated to an APN the UE or MME select to use Non-IP data." "it is permitted to select a SGW/PGW that does not understand “RAT type = NB-IoT”, however, there may well be cases where the SGW/PGW implementation is optimised (e.g. with low cost but high latency PDN context retrieval mechanisms) to support NB-IoT (or Low Complexity eMTC) devices. It is expected that the APN and/or UE Usage Type can be configured to cause the selection of such optimised GateWays"
SGW selection |  | OP#3 - Same questions as for PGW selection, but APN is of no help for SGW selection Assumption: no DNS impacts for SGW selection. MME knows whether an SGW supports NB-IoT and/or Non-IP data and/or S11-U tunneling, by configuration (or by new S11-C flags ?) Or new DNS service parameter? | MME shall select a SGW which supports Non-IP Data during the establishment of a Non-IP PDN cnx, and SGW which supports NB-IoT for a NB-IoT access MME should select an SGW supporting Non-IP data if possible if the user has at least one APN subscription for Non-IP PDN type | 29.303 29.274 (FFS) | #1.9 (Frank) #1.9' (TBD) | S2-160907: "Selection of Serving GWs optimised for different RATs (e.g. NB-IoT) is not explicitly supported but can be achieved by using standardised UE Usage Type and/or (in the HPLMN) the allocation of different APNs to subscribers using different RATs. The DNS procedure (3GPP TS 29.303 [61]) shall take into account whether the APN is for "Non-IP" or "IP".
MME selection based on MME support of NB-IoT |  |  | none | - |  | This is an eNB reqt when UE accesses NB-IoT. No HO to/from NB-IoT supported. So no CT4 impact for target MME selection during handover.
DCNs can be deployed for NB-IoT, WB-E-UTRAN, … |  |  | none | - |  | Covered by DECOR WI. No DECOR specificity for NB-IoT.
MME, SGW and PGW can be implemented in one C-SGN or separate nodes. | S2-160835 |  | none | - |  | Out of scope of 3GPP. Implementation matter.
No handover support from/to NB-IoT |  |  | none | - |  | Assumption: MME will not receive Forward Relocation Request towards NB-IoT cells.
No GBR bearers for NB-IoT |  |  | none | -
Features not supported with NB-IoT (e.g. Dual connectivity, ISR, PWS, CSFB) |  |  | none | -
Terminology "WB-E-UTRAN", "NB-IoT", "E-UTRAN" |  |  |  | FFS |  | these terms should be defined in 21.905.
2) User plane CIoT EPS optimizations | S2-160840
Connection Suspend procedure / S1AP S1 UE Deactivate Context |  |  | Release Access Bearers request during S1 UE Deactivate Context procedure | 29.274 | #2.1 (Frank) | Document that Deactivate Ctx is a new procedure making use of Release Access Bearers request. MME storage of eNB F-TEID is already documented in 23.008.
Connection Resume procedure / S1AP S1 UE Context Active |  |  | MBR/MABReq to SGW during UE Context Active procedure MME triggers bearer release procedures for non-accepted/established bearers. | 29.274 | #2.1 (Frank) | Document that Activate Ctx is a new procedure making use of MBR or MABR. Connection Resume to be referenced in some places where Service Request is referenced so far, e.g. as a trigger to report a change of ULI (see ULI IE in MBR).
Restoration requirements |  |  | Connection Resume to be referenced in some existing restoration procedures (which currently refer to Service Request). Behaviour of a restarted MME upon receipt of Connection Resume request. | 23.007 | #2.2 (Frank) | E.g. section 27.2 (restoration after SGW failure), to document the MME behaviour upon receipt of a Resume Connection request. Or e.g. for network triggered service restoration, "upon receipt of a page msg with S-TMSI, the UE starts the Service Request procedure..."
3) Control Plane CIoT EPS optimization | S2-160909
Transport of user data via the MME, incl. header compression, ciphering, integrity protection of user data, LI, local mobility anchor |  | OP#4 there may be the need to pass ROHC configuration parameters (e.g. RoHC profile) to target MME upon mobility to new MME. Need to check what is passed today between eNBs (e.g. ROHC profile). What would happen if target MME does not support ROHC? The ROHC context itself will not be passed. Need to wait for SA2 clarifications (issue raised during SA2 Telco on 4th Feb.) | Potential need to transfer ROHC info to target MME? | 29.274 (FFS) 23.008 | #3.1 (Sridhar) #3.2 (Sridhar) | DL data buffered in MME are discarded upon mobility to another MME/SGSN, after receipt of Context Acknowledgement. 23.008 possibly impacted for storage of new subscriber related data for support of data over control plane
MO data transport in control plane (SGi based) |  | OP#5 - S11-U tunnel: new MME/SGW S-11 F-TEID, or can we reuse the eNB F-TEID ? | GTP-U used over S11 MME/SGW F-TEID in GTP-C MME sends MBR to report a change of ULI, UCI, Serving Network, TZ, RAT type | 29.281 29.274 29.274 | #0074 (Bruno) #1689 (Bruno) #1689 (Bruno)
MT data transport in control plane (SGi based) |  |  | same as for MO data transport | - | #1689 (Bruno) | DL data buffering supported in MME or SGW, per MME implementation choice.
S11-U Error Indication handling |  |  | Error Indication on S11 by MME/SGW Expand text of DDN cause with SGW receiving DDN from MME Specify behaviour of MME/SGW upon receipt of Error Indication | 29.281 29.274 23.007 | #0074 (Bruno) #1689 (Bruno) #0332 (Bruno) | 29.281: in subclause 7.3.1, GTP-U peer address can be an MME @
S11-U Path failure handling |  |  | Specify behaviour of MME/SGW upon detection of S11-U path failure | 23.007 | #0333 (Bruno)
End Marker handling by MME |  |  | Specify behaviour of MME upon receipt of End Marker from SGW | 29.281 | #0075 (Bruno)
Data over NAS (No S1-U bearers, Service Request w/o DRB establishment) |  |  | none | -
Control of small data misuse |  |  | none | - |  | Expected to be performed by MME, based on local configuration. Not specified in stage 2.
Switching between Data over NAS and Data over S1-U |  | OP#6: no specific stage 2 reqts yet on this. So FFS whether this needs to be supported or not. | New trigger for sending an MBR to SGW (FFS) | 29.274 (FFS) | #3.4 (Bruno)
"Availability after DDN failure": is expanded to also apply when the MME receives a DL packet for a UE that is unavailable, when buffering of DL data is done by MME (no DDN Failure sent) |  |  | none | - |  | New trigger for setting the 'Notify-on-available-after-DDN-failure' flag. Should be limited to stage 2 impacts (stage 3 does not specify/duplicate the conditions when this flag is set).
PGW pause of charging |  | Working Assumption (SA2 Telco 4th Feb): start/stop PGW charging over S11 will be supported as follows: - MME sends Release Access Bearers (RLF) to trigger pause of PGW charging. - MME sends MBR to re-establish S11-U and reactivate charging in PGW. No need for GTP-C protocol extensions. S2-160910: SA2 will discuss these questions in February |  | 29.274 | #3.9 (TBD) | With buffering of DL data in MME, SGW cannot trigger PGW pause of charging upon drop of DL packets or radio link loss. Volume of DL data over NAS should remain very small vs. Volume of DL data sent over S1-U. No problem with buffering of DL data at SGW. S2-160909: "This feature [PGW pause of charging] is triggered by the MME via a Modify bearer request to the S-GW if buffering is in the MME (not shown in Figure 5.3.4B.3-1)." This text will be modified by SA2.
UE Capability Handling for Control Plane CIoT EPS optimization | S2-160769 |  | none | - |  | MME should obtain, during Attach or first TAU, UE Radio Capability info from the UE by sedning an S1-AP UE Capability Request msg to the eNB, and sends this info to eNB during subsequent ECM connections if MME does not establish user plane bearers.
4) Non-IP data for CIoT | S2-160841
Non IP PDN cnx via the SCEF | S2-160832
T6a Connection Establishment / Release |  | OP#7: Stateful or Stateless Diameter session? | T6a Connection Establishment / Release DNS procedures for SCEF selection. Define FQDN format. | 29.128 29.303/23.003 (FFS) | #4.1 (JJacques) #4.1' (TBD) | Stage 2: "The APN used for SCEF based delivery is an FQDN, which either resolves to an SCEF hostname or to an SCEF IP addresss."
NIDD configuration |  | OP#8: "For generation of charging/accounting information, the IWK-SCEF receives the NIDD configuration information as well as the non-IP data from the MME and/or SCEF": SA2 to clarify behaviour/reqts of IWK-SCEF. Issue raised at SA2 Telco (4th Feb). SA2 will revise the stage 2 CR. | NIDD Authorization over S6t: Storage of NIDD related data | 29.336 23.008 | #0046 (Peter S) #4.5' (Peter S)
NIDD over T6a (/T6ai/T7) |  | OP#9: Can re reuse T6a Diameter Application ID? reusing existing cmds or define new Diameter Commands? OP#10. Handling of MT NIDD to UE using a power saving mechanism? | - MO/MT NIDD over T6a (/T7/T6ai) - MT NIDD to UE using power savings | 29.128 29.128 | #4.1 (JJacques) #4.2 (Bruno) | DIAMETER protocol MT NIDD to UE in eDRX: similar mechanisms as for MT SMS could be considered (i.e. MME buffering MT Non-IP Data until the max. response time of SCEF; SCEF providing a max-retransmission-time to MME).
2G/3G support | Out of scope |  |  | - |  | Will not be discussed as part of this WID, but forward compatibility shall be supported for 2G/3G support in future release.
Mobility to a new MME (/SGSN) | S2-160837 | OP#11. New NIDD Configuration information to transfer over S10 (/S3/S16) ? | Transfer of SCEF Ref. ID, SCEF ID, Remaining nb of NIDD in a new NIDD Configuration Event Information ? Signalling to the SCEF upon mobility to a new MME: T6a Update Serving Node Information. If the new MME does not support SCEF cnx, the old MME shall send a release command to tear down the SCEF cnx. SA2 to clarify this. Depends also on whether this is stateless/stateful cnx. | 29.274 29.128 | #1697 (Sridhar) #4.6' (Sridhar)
Non IP PDN cnx via the PGW using a PtP SGi tunnel
PtP tunnel based on UDP/IP |  |  | New PDN Type over S11/S5/S8 FFS whether PGW returns IP@ Handling of Non-IP PDN type in Context Response / Forward Relocation Request | 29.274 | #4.7 (Frank)
PtP tunnel with other tunneling mechanism |  |  | Same as for PtP tunnel based on UDP/IP, plus: PGW does not assign/return IP@ to UE | 29.274 | #4.7 (Frank)
PtP tunnelling technique selection by PGW (based on APN, IMSI) | S2-160907 |  |  | CT3 impact
2G/3G support | Out of scope |  |  |  |  | Will not be discussed as part of this WID, but forward compatibility shall be supported for 2G/3G support in future release.
Via SMS |  |  | none | -
General capabilities
Subscribed PDN type: (IPv4, IPv6, IPv4v6, non-IP) |  |  | new subscribed "non-IP" PDN type | 29.272 29.002 | #4.8 (Jesus) #4.9 (Jesus) | Warning: PDN-Type is defined as an Enumerated in 29.272 "The same APN shall not be provisioned in the HSS for both IP and non-IP PDN types."
Attach or PDN cnx estab. with a "Non-IP" PDN type |  |  | See Non IP PDN cnx using a PtP SGi tunnel | -
Selection of the Non-IP data delivery mechanism |  |  | new user subscription for NIDD mechanism selection: - default APN for PDN Type "Non-IP". There may be two default APNs for a given user (1 for IP, 1 for Non-IP PDN types) - new 'Invoke SCEF selection' indicator and SCEF ID in APN configuration profile for Non-IP PDN type | 29.272 29.002 23.008 29.305 | #4.10 (Jesus) #4.11 (Jesus) #4.12 (Jesus) #4.12'(Jesus) | For a given PDN Connection, the MME decides which delivery mechanism (SCEF based delivery or SGi based delivery) is used for delivering the Non-IP data. APN subscription data may indicate a SCEF connection needs to be used.
Paging Policy Differentiation not supported for Non IP PDN connection (SGi) |  |  | SGW does not provide the Paging and Service Information IE in DDN for non-IP PDN connections. SGW shall store PDN type. | 29.274 23.008 | #1701 (Xiaoyan) #4.13' (TBD)
No TFT for Non-IP data | S2-160907 |  | Specify that that there is no TFT for Non-IP PDN connections. | 29.274 | #4.13 (Xiaoyan) | TFT is a mandatory IE in e.g. Create Bearer Request, but this is not a problem since dedicated bearers are not supported for Non-IP PDN connections.
No dedicated bearers for Non-IP data |  |  | Specify that that there is no dedicated bearers for Non-IP PDN connections. | 29.274 | #1702 (Xiaoyan)
Non-IP data not supported over PMIP S5/S8 | S2-160907 |  | none | - |  | Non-IP PDN connections will not be supported in 29.275 current assumption: Non-IP data not supported over PMIP
Restoration requirements |  |  | Behaviour of restarted MME upon receipt of DL data from the SCEF | 23.007 | #0334 (Xiaoyan)
Mobility to a different MME (TAU/HO) Mobility from a serving node supporting NIDD and/or SCEF to a serving node not supporting NIDD and/or SCEF capabilities | S2-160837 | OP#12- It is assumed that SA2 will specify (inter-MME) handover scenario for WB-E-UTRAN devices making use of CIoT optimisations (although not yet decided at SA2). How would the source MME select the target MME supporting the CIoT optimisations? SA2 Telco (4th Fab): CT4 is welcome to provide inputs to SA2 on how the source MME could do so. CT4 will only specify the TAU at this stage. | Handover scenario with Non-IP data, with or w/o IP PDN connections. Non-IP data via SCEF or PGW. Data be sent by the UE over control plane in an NB-IOT cell needs to be mapped to the EPS bearers established in [WB-]- E-UTRA. How to handle Control plane EPS bearer context during TAU procedure? For inter-MME/SGSN handover, the source MME shall select a target MME/SGSN taking the “CIoT features“ into account. New CIoT EPS Optimization support indication in Context Request. Based on the CIoT EPS Optimization support indication, old MME only transfers the EPS Bearer Context(s) that the new MME supports. If the EPS Bearer Context(s) of a PDN connection has not been transferred, the old MME shall consider all bearers of that PDN connection as failed and release that PDN connection by triggering the MME requested PDN disconnection procedure specified in clause 5.10.3 | 29.274 (FFS) 29.303 | #4.15 (Sridhar) #4.15' (TBD) | S2-160907: "When a MME supporting CIoT EPS optimisation(s) selects a target MME, the selected MME should support the CIoT EPS optimisations that are supported by the UE. The MME should learn the CIoT capabilities of the target MME from information supplied by the target MME in preceding idle mode mobility procedures for other UEs." S2-160906: "SA2 are still debating idle mode inter RAT mobility. However, the answer to question 1 means that a UE could have multiple PDN connections active and be using “data via the MME” in one cell and in a subsequent RRC connection (on the same or different MME) use “data via S1-U”. Hence the mapping of data sent using “data via the MME” to EPS bearers is necessary."
5) Attach w/o PDN connection | S2-160836
Attach w/o PDN connection |  |  | No Create Session Request for Attach w/o PDN connection | 29.274 | #1700 (Jan) | S2-154394 currently limits Attach w/o PDN cnx to NB-IoT UEs. It is understood that this capability is going to be expanded to all UEs (Incl. WB-E-UTRAN UEs)
No detach for a NB-IoT UE when the last PDN cnx / bearer is released |  |  | Update some restoration reqts which require the MME to detach the UE when the last PDN connection is released | 23.007 | #5.2 (Xiaoyan)
Standalone PDN activation by UE attached w/o PDN connection | S2-160907 |  | none | -
TAU/RAU w/o PDN connection | S2-160837 |  | Context Response w/o PDN connection | 29.274 (FFS) | #1697 (Sridhar) | FFS if any change is required. Already possible to have a Context Response w/o any PDN connection. Handover w/o PDN connection (e.g. WB-E-UTRAN UE engaged in Data over NAS) is understood to not be possible (no Initial UE context setup request over S1AP).
Detach w/o PDN connection | S2-160908 |  | No Delete Session Request for Detach w/o PDN connection | 29.274 | #1699 (Jan)
6) SMS optimizations
SMS w/o combined EPS Attach | S2-160836 |  | Enable the SMS in MME behaviour w/o combined EPS/IMSI Attach | 29.272 | #0623 (Zhijun) | Update text in 5.2.1.1.2 which currently requires a combined Attach: "If the MME supports the "SMS in MME" feature and the UE has requested a combined EPS/IMSI attach or Combined TA/LA Update, as described in 3GPP TS 23.272 [44] and the MME is not currently registered ..."
Optimized support of SMS transmission (e.g. SMS w/o DRB establishment) |  |  | none | -
Handover to a different MME not supported (SMS w/o combined EPS Attach is not supported by devices supporting WB-E-UTRAN UE) |  |  | none | - |  | S2-160910: "SA2 wish to avoid this complexity and have modified their CRs so that the “SMS w/o combined EPS Attach” feature is only available to devices that only support NB-IoT and do not support WB-E-UTRA"
7) Other optimizations
Extended Coverage in GSM | Out of scope |  |  | - |  | SA/CT WID on CIoT covers NB-IoT, eMTC and all other types of E-UTRAN device. Work for GERAN is under discussion for future WIDs. NOT EC-GSM that is based on Gb GPRS
Extended Coverage in eMTC |  |  | Any CT4 impacts ? (FFS) | FFS (TBD) | TBD | Extended coverage in LTE has been introduced under the Further LTE Physical Layer Enhancements for MTC (LTE_MTCe2_L1-Core) work item.
Enhanced GPRS security | Out of scope |  |  | - |  | SA/CT WID on CIoT covers NB-IoT, eMTC and all other types of E-UTRAN device. Work for GERAN is under discussion for future WIDs. NOT EC-GSM that is based on Gb GPRS