## Cover Sheet
C4-164050
© Nokia 2016
Source: | Nokia
Title: | CT4 impacts for CIoT
Agenda item: | 7.2.14 (CIoT-CT)
Document for: | Information

## CT4 impacts for CIoT
CIoT optimisations | Stage 2 Ref. | Open issues | CT4 impacts | Impacted TS | CR (Contributor) | Comments
1) Introduction of support for NB-IoT | S2-161162
S2-160833
New NB-IoT RAT type & PGW awareness of use of WB-E-UTRAN vs. NB-IoT |  |  | New RAT Type value: - S11/S5/S8/S10/S3 (GTP) - S5/S8 (PMIP) - S6a / Sh | 29.274 29.275 29.272/29.329 | #1690 (C4-161399) #0333 (C4-162128) LS to CT3 (C4-162272) | TS 29.272 reuses the RAT-Type AVP defined in 29.212. TS 29.329 references 29.212 for the values of the RATtype. RAT Type not reported over T6a. But may be added as part of the new SCEF work. No identified impacts on PRA reporting.
Access Restriction Data (user subscription) includes separate setting for WB-E-UTRAN vs. NB-IoT |  |  | New "NB-IoT not allowed" in (Adjacent) Access-Restriction-Data (S6a/S6d/Gr) | 29.272 29.002 23.008 29.274 | #0630 (C4-161491) #1204 (C4-161492) #0486 (C4-161321) #1698 (C4-161322) | Also used by SGSN upon TAU via NB-IoT when "target access is restricted for the subscriber"
PGW selection |  |  | Option to use DECOR for CIoT Non-DECOR based solution | 29.303 29.303 | #0087 (C4-161473) #0089 (C4-163254)
SGW selection |  |  | Option to use DECOR for CIoT Non-DECOR based solution | 29.303 29.303 29.274 | #0087 (C4-161473) #0089 (C4-163254) #1738 (C4-163160)
MME selection based on MME support of NB-IoT |  |  | none | - |  | This is an eNB reqt when UE accesses NB-IoT. No HO to/from NB-IoT supported.
DCNs can be deployed for NB-IoT, WB-E-UTRAN, … |  |  | none | - |  | Covered by DECOR WI.
MME, SGW and PGW can be implemented in one C-SGN or separate nodes. | S2-160835 |  | none | - |  | Out of scope of 3GPP. Implementation matter.
No Inter-RAT mobility & handover support from/to NB-IoT |  |  | Rejecting a TAU upon change of RAT to/from NB-Iot. | 29.274 | #1714 (C4-162247) | Assumption: MME will not receive Forward Relocation Request towards NB-IoT cells.
No dedicated bearers for NB-IoT |  |  | none | -
Features not supported with NB-IoT (e.g. Dual connectivity, ISR, PWS, CSFB) |  |  | none | -
Terminology "WB-E-UTRAN", "NB-IoT", "E-UTRAN" |  |  |  | - |  | These terms are defined in 23.401 and could also be defined in 21.905.
2) User plane CIoT EPS optimizations | S2-161228
Connection Suspend procedure / S1AP S1 UE Deactivate Context |  |  | Release Access Bearers request during S1 UE Deactivate Context procedure | 29.274 | #1704 (C4-161415)
Connection Resume procedure / S1AP S1 UE Context Active |  |  | MBR/MABReq to SGW during UE Context Active procedure MME triggers bearer release procedures for non-accepted/established bearers. | 29.274 | #1704 (C4-161415)
Restoration requirements |  |  | Connection Resume to be referenced in some existing restoration procedures (which currently refer to Service Request). Behaviour of a restarted MME upon receipt of Connection Resume request. | 23.007 | #0336 (C4-161477)
3) Control Plane CIoT EPS optimization | S2-161170
Transport of user data via the MME, incl. header compression, ciphering, integrity protection of user data, LI, local mobility anchor | S2-161161 |  | Transfer RoHC Configuration Information to target MME during TAU. Signal support of RoHC. Align ROHC configuration contents & encoding with TS 24.301. Transfer RoHC Configuration Information to target MME during HO. Storage of new subscriber related data for support of data over control plane Editor's notes in 23.008 (RoHC Context, Security Context for small data over CP) | 29.274 29.274 23.008 23.008 | #1708 (C4-163272) #1726 (C4-163167) #0487 (C4-161403) #0498 (C4-163237) | DL data buffered in MME are discarded upon mobility to another MME/SGSN, after receipt of Context Acknowledgement.
MO data transport in control plane (SGi based) |  |  | GTP-U used over S11 MME/SGW F-TEID in GTP-C MME sends MBR to report a change of ULI, UCI, Serving Network, TZ, RAT type S11-U handling in Context Request & Create Indirect Forwarding Tunnel Request Storage of S11-U MME F-TEID and S11-U SGW F-TEID | 29.281 29.274 29.274 29.274 23.008 | #0074 (C4-161379) #1689 (C4-161531) #1689 (C4-161531) #1707 (C4-162201) #0491 (C4-162217)
MT data transport in control plane (SGi based) |  |  | same as for MO data transport | -
S11-U Error Indication handling |  |  | Error Indication on S11 by MME/SGW Expand text of DDN cause with SGW receiving DDN from MME Specify behaviour of MME/SGW upon receipt of Error Indication | 29.281 29.274 23.007 | #0074 (C4-161379) #1689 (C4-161531) #0332 (C4-161383)
S11-U Path failure handling |  |  | Behaviour of MME/SGW upon detection of S11-U path failure | - |  | CT4 agreed to not specify any further details on S4-U path failure handling, and to apply the general clause in 20.3.
End Marker handling by MME |  |  | Specify behaviour of MME upon receipt of End Marker from SGW Editor's Note on whether MME may receive End Markers in other scenarios. | 29.281 29.281 | #0075 (C4-161381) #0078 (C4-163187)
Data over NAS (No S1-U bearers, Service Request w/o DRB establishment) |  |  | none | -
S11-U tunnel is not released during an S1 release procedure, with DL data buffering in MME |  |  | The Release Access Bearers Request message shall be sent on the S11 interface by the MME to the SGW as part of the S1 release procedure, except with DL data buffering in MME. | 29.274 | #1734 (C4-163296)
Serving PLMN Rate Control (SCEF & SGi PDN cnx) | S2-162054 S2-162059 |  | T6a connection establishment Request: - new Serving PLMN Rate Control (UL/DL) T6a connection update Request - providing updated Serving PLMN Rate Control (UL/DL) during lifetime of PDN cnx or upon mobility to new MME S11/S5/S8 Create Session Request: - new Serving PLMN Rate Control (UL/DL) S11/S5/S8: Modify Bearer Request - updating new Serving PLMN Rate Control (UL/DL), during the lifetime of the PDN cnx. S10: Context Rsp / Forward Relocation Req: passing the current SPLMN Rate Control paras to the target MME Storage of Serving PLMN Rate Control info New AVPs for Serving PLMN Rate Control | 29.128 29.274 " " 23.008 29.230 | #0012 (C4-163287) #1739 (C4-163258) #0499 (C4-163238) #0551 (C4-163265)
APN Rate Control (subscription info, T6a) | S2-162054 S2-162059 |  | T6a connection establishment: - Answer: SCEF may include a new PCO (or other) IE to provide APN Uplink / Downlink Rate Control info to the UE. T6a connection update - Answer: SCEF may return updated APN rate control paras New SCEF initiated T6a connection update procedure - to enable SCEF to send updated APN rate control paras (new PCO or other IE) during the lifetime of the connection (to update UL/DL rate control info to the UE). New AVPs for APN Rate Control | 29.128 " " 29.230 | #0016 (C4-163289) #0554 (C4-163152)
APN Rate Control (GTP, storage) | S2-162054 S2-162059 |  | S11/S5/S8 Create Session: - Rsp: PGW may include PCO (or other) IE to provide APN Uplink / Downlink Rate Control info to the UE S11/S5/S8: Update Bearer Request: PGW may include PCO (or other) IE to provide APN Uplink / Downlink Rate Control info to the UE. Storage of APN Rate Control info Notifying MO Exception Data to SGW/PGW | 29.274 " 23.008 29.274 | #1737 (C4-163270) #0500 (C4-163239) #Peter W.
Simultaneous support for CP and UP optimisation | S2-162058 |  | Switching between Data over NAS and Data over S1-U: new procedure/trigger for sending a Release Access Bearer Request, MBR and MABR to SGW (for switching from S11-U to S1-U) | 29.274 | #1734 (C4-163296)
"Availability after DDN failure": is expanded to also apply when the MME receives a DL packet for a UE that is unavailable, when buffering of DL data is done by MME (no DDN Failure sent) |  |  | none | - |  | New trigger for setting the 'Notify-on-available-after-DDN-failure' flag. This has only stage 2 impacts (stage 3 does not specify/duplicate the conditions when this flag is set).
PGW pause of charging |  |  | Abnormal Release of Radio Link: This flag may also be set to 1 on the S11 interface to pause charging in PGW. | 29.274 | #1719 (C4-162215)
UE Capability Handling for Control Plane CIoT EPS optimization | S2-161168 |  | none | -
4) Non-IP data for CIoT | S2-161259
Non IP PDN cnx via the SCEF | S2-161158
T6a Connection Establishment / Release |  |  | T6a Connection Establishment / Release New T6a parameters: APN, SCEF ID, Chargeable ID. - Address editor's note on APN in Connection Management Answer for T6a connection release. - New PCO IE in T6a Connection Establishment / Release Request/Answer - user identity in T6a signalling Connection Action check for CMR SCEF may accept a T6a connection establishment request even if no SCS/AS has performed a NIDD Configuration procedure. Add Charging Characteristics over T6a | 29.128 29.128 29.128 29.128 29.128 | pCR (C4-161518) #0006 (C4-163154) #0007 (C4-163284) #0015 (C4-163276) #0017 (C4-163231)
NIDD configuration |  |  | NIDD Authorization over S6t Stage 2 updates to S6t parameters. Type of SCEF-ID AVP New command codes for S6t Storage of NIDD related data | 29.336 29.336 29.336 29.336 29.230 29.230 29.230 29.230 29.230 23.008 | #0046 (C4-161530) #0050 (C4-163236) #0051 (C4-162063) #0052 (C4-162064) #0513 (C4-161326) #0530 (C4-162061) #0531 (C4-162062) #0522 (C4-162229) #0550 (C4-162230) #0490 (C4-162266)
NIDD over T6a (/T6ai/T7) | S2-161258 S2-162057 |  | - MO/MT NIDD over T6a (/T7/T6ai) - New command codes for T6a - New command codes for T6a - Routing considerations - Throttling of NIDD Submit Request - MT NIDD to UE using power savings: - Storage of new Reachable for NIDD flag - Correction to MME behaviour (MT Data) | 29.128 29.128 29.128 29.128 29.230 29.230 29.128 29.128 29.128 23.008 29.128 | pCR (C4-161483) pCR (C4-161484) pCR (C4-161488) #0003 (C4-162037) #0538 (C4-162233) #0541 (C4-162234) #0009 (C4-162277) #0008 (C4-162264) #0014 (C4-163274) #0501 (C4-163292) #0018 (C4-163290)
Mobility to a new MME (/SGSN) | S2-161161 |  | Transfer of SCEF ID, Address Editor's Notes on UE identifier. Signalling to the SCEF upon mobility to a new MME: T6a Update Serving Node Information. | 29.274 29.274 29.128 | #1697 (C4-161545) #1715 (C4-162261) #0005 (C4-163275)
Extend introduction of 29.128 for MO/MT Data |  |  | Extend scope of introduction section | 29.128 | #0013 (C4-163277)
Non IP PDN cnx via the PGW using a PtP SGi tunnel
PtP tunnel based on UDP/IP |  |  | New PDN Type over S11/S5/S8 PGW does not return IP@ to MME/SGW Handling of Non-IP PDN type in Context Response / Forward Relocation Request | 29.274 | #1705 (C4-161476)
PtP tunnel with other tunneling mechanism |  |  | Same as for PtP tunnel based on UDP/IP, plus: PGW does not assign/return IP@ to UE | 29.274 | #1705 (C4-161476)
PtP tunnelling technique selection by PGW (based on APN, IMSI) | S2-160907 |  |  | CT3 impact
Via SMS |  |  | none | -
General capabilities
Subscribed PDN type: (IPv4, IPv6, IPv4v6, non-IP) |  |  | New subscribed "non-IP" PDN type | 29.272 29.002 29.230 | #0631 (C4-161526) #1205 (C4-161527) #0520 (C4-161528)
Attach or PDN cnx estab. with a "Non-IP" PDN type |  |  | See Non IP PDN cnx using a PtP SGi tunnel | -
Selection of the Non-IP data delivery mechanism |  |  | New user subscription for NIDD mechanism selection: - default APN for PDN Type "Non-IP". There may be two default APNs for a given user (1 for IP, 1 for Non-IP PDN types) - new 'Invoke SCEF selection' indicator and SCEF ID in APN configuration profile for Non-IP PDN type | 29.272 29.002 29.230 23.008 | #0631 (C4-161526) #1205 (C4-161527) #0520 (C4-161528) #0488 (C4-161529) | CT4 agreed not to specify an SCEF IP Address in the user's subscription.
Paging Policy Differentiation not supported for Non IP PDN connection (SGi) |  |  | SGW does not provide the Paging and Service Information IE in DDN for non-IP PDN connections. SGW shall store PDN type. | 29.274 23.008 | #1701 (C4-161478) #0492 (C4-162218)
No TFT for Non-IP data | S2-160907 |  |  | - |  | TFT is a mandatory IE in e.g. Create Bearer Request, but this is not a problem since dedicated bearers are not supported for Non-IP PDN connections.
No dedicated bearers for Non-IP data |  |  |  | -
Non-IP data not supported over PMIP S5/S8 | S2-160907 |  | none | - |  | Non-IP PDN connections will not be supported over PMIP.
Restoration requirements |  |  | Behaviour of restarted MME upon receipt of DL data from the SCEF Address Editor's notes in 23.007 | 23.007 23.007 | #0334 (C4-161546) #0337 (C4-163049)
Mobility to a different MME (TAU/HO) Mobility from a serving node supporting NIDD and/or SCEF to a serving node not supporting NIDD and/or SCEF capabilities | S2-161161 S2-161251 |  | Handover scenario for WB-E-UTRAN UE supporting CIoT optimizations. For inter-MME/SGSN handover, the source MME shall select a target MME/SGSN taking the “CIoT features“ into account. | 29.274 29.303 29.274 | #1706 (C4-162282) #0089 (C4-163254) #1738 (C4-163160)
5) Attach w/o PDN connection | S2-161160
Attach w/o PDN connection |  |  | No Create Session Request for Attach w/o PDN connection | 29.274 | #1700 (C4-161434)
No detach for a NB-IoT UE when the last PDN cnx / bearer is released |  |  | Update some restoration reqts which require the MME to detach the UE when the last PDN connection is released | 23.007 | #0335 (C4-161481)
Standalone PDN activation by UE attached w/o PDN connection | S2-160907 |  | none | -
TAU/RAU w/o PDN connection | S2-161161 |  | Context Response w/o PDN connection | 29.274 | #1697 (C4-161545) | Handover w/o PDN connection (e.g. WB-E-UTRAN UE engaged in Data over NAS) is not possible (no Initial UE context setup request over S1AP).
Detach w/o PDN connection | S2-160908 |  | No Delete Session Request for Detach w/o PDN connection | 29.274 | #1699 (C4-161432)
6) SMS optimizations
SMS w/o combined EPS Attach | S2-161160 |  | Enable the SMS in MME behaviour w/o combined EPS/IMSI Attach | 29.272 29.272 | #0623 (C4-161323) #0636 (C4-162121)
Optimized support of SMS transmission (e.g. SMS w/o DRB establishment) |  |  | none | -
Handover to a different MME not supported (SMS w/o combined EPS Attach is not supported by devices supporting WB-E-UTRAN UE) |  |  | none | -
7) Other optimizations
Extended Coverage in eMTC |  |  | Any CT4 impacts ? (FFS) | FFS (TBD) | #7.1 (ALL) | Extended coverage in LTE has been introduced under the Further LTE Physical Layer Enhancements for MTC (LTE_MTCe2_L1-Core) work item.

## SA2#115 outputs
5.1.1 | - | - | 3GPP Packet Access Maintenance on Architecture enhancements for Cellular Internet of Things (CIOT) | - | - | {Puneet} | - | - | Comments (Bruno)
5.1.1 | S2-163061 | LS Out | LS to RAN2 on CN overload control delay tolerant access via NB-IoT | Miguel | Rel-13 | CIoT | Revision of S2-162915 | APPROVED | No CT4 impact
- | - | - | Simultaneous support of CP & UP optimizations | - | - | - | - | -
5.1.1 | S2-163058 | CR | 23.401 CR2995R5: Simultaneous support for CP and UP optimisation | Qualcomm Incorporated, Nokia | Rel-13 | CIoT | Revision of S2-162871 | Agreed | No CT4 impact (already covered)
5.1.1 | S2-163062 | CR | 23.401 CR3026: Support for UP optimisation from CP optimisation in ECM-IDLE state | China Mobile Com. Corporation | Rel-13 |  | Revision of S2-163059 | Agreed | No CT4 impact
- | - | - | CP Optimizations related | - | - | - | - | -
5.1.1 | S2-162338 | CR | 23.401 CR3022: Handover support for Header Compression in CP optimization | Qualcomm Incorporated, Nokia, Alcatel-Lucent Shanghai Bell | Rel-13 | CIoT |  | Agreed | No CT4 impact (already covered)
5.1.1 | S2-162873 | CR | 23.401 CR2994R3: Corrections for Header Compression in CP optimisation | Qualcomm Incorporated, Nokia, Alcatel-Lucent Shanghai Bell | Rel-13 | CIoT | Revision of S2-162369 | Agreed | No CT4 impact (already covered)
5.1.1 | S2-162874 | CR | 23.272 CR0964: Support for SMS using CP optimisation for CIOT | Qualcomm Incorporated | Rel-13 | CIoT | Revision of S2-162466 | Agreed Revised to SP-160435 at SA#72 | See SP-016435
5.1.1 | SP-160435 | CR | 23.272 CR0964: Support for SMS using CP optimisation for CIOT | Qualcomm Incorporated | Rel-13 | CIoT | Revision of S2-162466 | Approved | No CT4 impact
5.1.1 | S2-162559 | CR | 23.401 CR3042: Updates of handover procedures for CIoT Optimisation | Huawei, HiSilicon | Rel-13 | CIoT |  | Agreed | CT4 impact (GTPv1 ): the source MME does not transfer EPS bearer context(s) for Sgi Non-IP PDN connections or SCEF connections to a Gn SGSN. The source MME shall not proceed with the Forward Rel. Req. Procedure if there is no EPS bearer for SGi IP PDN connection that can be transferred to the target Gn SGSN.
5.1.1 | S2-162875 | CR | 23.401 CR3046: MME selection for CIoT Optimisation | Huawei, Hisilicon | Rel-13 | CIoT | Revision of S2-162639 | Agreed | No CT4 impact
5.1.1 | S2-162876 | CR | 23.401 CR3049: TAU trigger for Preferred Network Behaviour change | QUALCOMM Incorporated | Rel-13 | CIoT | Revision of S2-162674 | Agreed | No CT4 impact
- | - | - | Active flag handling for CP Optimizations related | - | - | - | - | -
5.1.1 | S2-162841 | CR | 23.401 CR2998R3: Active flag handling for Control Plane CIoT Optimization | LG Electronics, Qualcomm Incorporated, InterDigital, NEC, Intel | Rel-13 | CIoT | Revision of S2-162589 | APPROVED | No CT4 impact
5.1.1 | S2-162870 | LS OUT | [draft] Reply LS on Active flag handling for Control Plane CIoT Optimization | LG Electronics Inc. | Rel-13 | CIoT | Revision of S2-162842 | APPROVED | No CT4 impact
- | - | - | NIDD/SCEF connection related | - | - | - | - | -
5.1.1 | S2-163064 | CR | 23.682 CR0183: Corrections for Non-IP Data Delivery Procedures | ZTE Corporation | Rel-13 | CIoT | Revision of S2-162843 | Agreed | No CT4 impact (already covered)
5.1.1 | S2-162844 | CR | 23.682 CR0171R4: Rev of 162057 clarification for MT NIDD via SCEF | Samsung | Rel-13 | CIoT | Revision of S2-162616 | Agreed | No CT4 impact (already covered)
5.1.1 | S2-163063 | CR | 23.682 CR0174R3: Correction on User Identity | Nokia | Rel-13 | TEI13, CIoT | Revision of S2-163060 | Agreed | No CT4 impact (already covered)
- | - | - | Overload control | - | - | - | - | -
5.1.1 | S2-162913 | CR | 23.401 CR3035: Correction on MME overload control for CIOT | Huawei, Hisilicon | Rel-13 | CIoT | Revision of S2-162847 | Agreed | No CT4 impact
- | - | - | Support for multiple bearers | - | - | - | - | -
- | - | - | Rate control | - | - | - | - | -
5.1.1 | S2-162868 | CR | 23.401 CR2999R6: Support for rate control of CIoT data | Vodafone | Rel-13 | CIoT | Revision of S2-162838 | APPROVED | No CT4 impact (already covered)
5.1.1 | S2-162869 | LS OUT | Draft response to LS on Rate Control | VODAFONE Group Plc | Rel-13 |  | Revision of S2-162839 | APPROVED | No CT4 impact (already covered), apart from MO Exception Data (see related CR).
- | - | - | Alignments/corrections | - | - | - | - | -
5.1.1 | S2-162887 | CR | 23.203 CR1029: Update of 23.203 for CIoT | Nokia Networks Oy, Alcatel-Lucent Shanghai Bell | Rel-13 |  | Revision of S2-162658 | Rev2 APPROVED | No CT4 impact
5.1.1 | S2-162889 | CR | 23.401 CR3041: Introduction of Connection Establishment Indication procedure | Huawei, HiSilicon | Rel-13 | CIoT | Revision of S2-162558 | Agreed | No CT4 impact
5.1.1 | S2-162890 | CR | 23.401 CR2993R2: Correction of CIoT inter-RAT handover conditions | Nokia, Alcatel-Lucent Shanghai Bell | Rel-13 | CIoT | Revision of S2-162661 | Agreed | No CT4 impact (already covered)
- | - | - | NAS PDU Retransmission | - | - | - | - | -
5.1.1 | S2-163080 | LS OUT | LS to CT1, RAN2, RAN3: Reply LS on questions on NB-IOT | Chris | Rel-13 | CIoT | Revision of S2-163065 | APPROVED | Potential CT4 impacts to take into account increased NAS transmission delay.
5.1.1 | S2-162719 | CR | 23.401 CR3051: Handling of Exception Reports in the Core Network | VODAFONE Group Plc | Rel-13 |  |  | APPROVED | CT4 impact: Notifying SGW and PGW about use of the MO Exception Data cause.

## SA2#114 outputs
AI | TD# | Type | Title | Source | Rel | Work Item | Comments | Result | Comments (Bruno)
5.1.1 | - | - | 3GPP Packet Access Maintenance on Architecture enhancements for Cellular Internet of Things (CIOT) | - | - | {Puneet} | - | -
- | - | - | Incoming LS | - | - | - | - | -
5.1.1 | S2-162233 | LS OUT | LS from CT WG1: Response LS on CIoT optimization for non-NB-IoT UEs | Miguel |  |  | Revision of S2-162060 | APPROVED | No CT4 impact "the NAS aspects of the low access priority feature must apply regardless of whether the UE is camping on an NB-IOT or E-UTRAN cell. " => no change to GTP either.
Add text:
SA2 would like to point out to RAN2 that there is current functionality in the S1AP overload start message to restrict accesses with low priority in order to protect the CN.
Action to RAN2 to take into account
5.1.1 | S2-162052 | LS Out | RRC layer impacts and system information usage in attach procedure | Puneet | Rel-13 | CIoT |  | S2 161865 rev1. Approved | No CT4 impact
#VALUE! | - | - | Attach/TAU Procedure related | - | - | - | - | S2 161865 rev1. Approved
5.1.1 | S2-162051 | CR | 23.401 CR3015: RRC layer impacts and System information usage in attach procedure | Nokia | Rel-13 | CIoT | Revision of S2-162034 | Agreed | No CT4 impact
5.1.1 | S2-161907 | CR | 23.401 CR3000: IRAT stage 3 reattach alignment | Ericsson | Rel-13 | CIoT | Revision of S2-161564 | Agreed | Already covered by CR 29.274 #1714 (C4-162247)
Changing the text to – “The MME shall require the uE to reattach”
Same change in Annex D
5.1.1 | S2-161908 | CR | 23.401 CR3013: Alignment of MME selection in Attach and TAU procedures with section 4.3.8.3 'MME selection function' | Vodafone | Rel-13 | CIoT | Revision of S2-161765 | Agreed | No CT4 impact
5.1.1 | S2-161910 | CR | 23.401 CR3014: Network features need to be consistent across TAI LIST | Vodafone | Rel-13 | CIoT | Revision of S2-161773 | Agreed | No CT4 impact
- | - | - | CP Optimizations related | - | - | - | - | -
5.1.1 | S2-162061 | LS Out | Active flag handling for Control Plane CIoT Optimization | Jinsook | Rel-13 | CIoT | Revision of S2-162032 | Agreed | No CT4 impact
5.1.1 | S2-162024 | CR | 23.401 CR2994: Corrections for Header Compression in CP optimisation | Qualcomm Incorporated | Rel-13 | CIoT | Revision of S2-161925 | Agreed | No CT4 impact (Transfer of ROHC configuration is already covered by CR 29.274 #1708 (C4-162033))
5.1.1 | S2-161926 | CR | 23.401 CR2996: Paging for CE in CP optimisation | Qualcomm Incorporated | Rel-13 | CIoT | Revision of S2-161519 | Agreed | No CT4 impact
Update text to - If the MME has Information for Enhanced Coverage stored, the MME shall include it in the Paging message for all eNBs selected by MME for paging.
Also make same change for MT.
5.1.1 | S2-162053 | CR | 23.401 CR2997: Support for SMS using CP optimisation | Qualcomm Incorporated | Rel-13 | CIoT | Revision of S2-162025 | Agreed | No CT4 impact
CR in 23.272 expected for next meeting.
5.1.1 | S2-162054 | CR | 23.401 CR2999: Support for rate control of CIoT Control Plane data | Ericsson | Rel-13 | CIoT | Revision of S2-162035 | Agreed | CT4 impacts: Serving PLMN Rate Control, APN Rate Control
5.1.1 | S2-162059 | CR | 23.682 CR0172: Specify Rate Control information for SCEF | Nokia, Samsung, AT&T, NEC | Rel-13 | TEI13, CIoT | Revision of S2-162055 | Agreed | CT4 impacts: Serving PLMN Rate Control, APN Rate Control
5.1.1 | S2-161931 | CR | 23.401 CR3012: Clarification of the S1 release procedure usage in context of CIOT CP EPS Optmization | Ericsson | Rel-13 | CIoT | Revision of S2-161764 | Agreed | No CT4 impact
5.1.1 | S2-161932 | CR | 23.401 CR3008: Introduction of S11-U TEID for Control Plane CIoT EPS optimization | Huawei, HiSilicon | Rel-13 | CIoT | Revision of S2-161671 | Agreed | No CT4 impact (storage of S11-U F-TEID is already covered by CR 23.008 #0491 (C4-162217))
5.1.1 | S2-162033 | CR | 23.401 CR2992: Alignment of S11-U procedures with stage 3 | Nokia | Rel-13 | CIoT | Revision of S2-162026 | Agreed | No CT4 impact (stage 2 alignment on S11-U tunnelling principles agreed in GTPv2)
- | - | - | Simultaneous support of CP & UP optimizations | - | - | - | - | -
5.1.1 | S2-162058 | CR | 23.401 CR2995: Simultaneous support for CP and UP optimisation | Qualcomm Incorporated, Nokia | Rel-13 | CIoT | Revision of S2-162056 | Technically endorsed. | SA2 expects to have a final approved CR in SA2 meeting #115 (May 23-27). CT4 impacts: - Release Access Bearer Request, MBREq and MABReq may be sent over S11 in the new stage 2 procedure "Establishment of S1-U bearer during Data Transport in Control Plane CIoT EPS optimisation " It is assumed that it is not permitted to have concurrent S1-U and S11-U bearers for a same UE (not foreseen at SGW, and why would we bother sending data via MME and NAS for a UE with DRBs).
This CR will be technically endorsed on the basis that further discussion will be required on the network provided UP only indication per PDN connection.
- | - | - | SCEF connection | - | - | - | - | -
5.1.1 | S2-161934 | CR | 23.682 CR0169: Removal of SCEF ID in T6a Authorization Request | Cisco Systems Inc | Rel-13 | CIoT | Revision of S2-161417 | Agreed | CT4 impact: 29.128 mandates the SCEF ID AVP in the NIDD Authorization Request AVP. This SCEF ID could be removed from stage 3, while still allowing to check the requested SCEF IF based on the Diameter Origin Host (this assumes that the SCEF Diameter identity over S6t in the Origin Host is the one to be used over T6a, but no reason to be different).
5.1.1 | S2-162057 | CR | 23.682 CR0171: HLCOM for NIDD via SCEF | Ericsson | Rel-13 | CIoT | Revision of S2-162037 | Agreed | CT4 impacts: - new Cause and Reachable for NIDD indication in NIDD Submit Response - new NIDD Submit Indication procedure
5.1.1 | S2-162036 | CR | 23.682 CR0182: Keeping UE applications unaware of SCEF/PDN GW choice | Vodafone | Rel-13 | CIoT | Revision of S2-161953 | Agreed | CT4 impact: new PCO IE in T6a Connection Establishment / Release Request / Answer.
5.1.1 | S2-161954 | CR | 23.682 CR0173: Corrections to 5.3.2 | Nokia, AT&T, Intel | Rel-13 | TEI13, CIoT | Revision of S2-161656 | Agreed | No CT4 impact
5.1.1 | S2-162027 | CR | 23.682 CR0174: Correction on User Identity | Nokia | Rel-13 | TEI13, CIoT | Revision of S2-161955 | Agreed | Needs clarifications: - cover page says MME includes one identity" over T6a. But text in 4.5.14 states "The User Identity used between the SCEF and MME includes the user's IMSI and, if available, the user's MSISDN" - also 5.13.2 states "regardless of which user identity the MME chooses to send on the Create SCEF Connection Request message" CT4 impacts (depending on clarifications on stage 2 CR) - HSS shall return all the available user identifiers to the SCEF. - The MME includes the IMSI in T6a signalling
5.1.1 | S2-162015 | CR | 23.682 CR0175: Delete the concept of valid/invalid T6a context | Nokia, Intel | Rel-13 | TEI13, CIoT | Revision of S2-161658 | Agreed | No CT4 impact
5.1.1 | S2-162028 | CR | 23.682 CR0177: Corrections to T6a Connection Establishment Procedure | Nokia, Intel | Rel-13 | TEI13, CIoT | Revision of S2-162016 | Agreed | CT4 impact: the SCEF may accept a T6a connection establishment request even if no SCS/AS has performed the NIDD Configuration procedure, using a default SCS/AS configured in the SCEF and either the MSISDN, if provided on the T6a connection setup, or an external ID obtained from the HSS.
- | - | - | Other corrections | - | - | - | - | -
5.1.1 | S2-162062 | CR | 23.060 CR1999R1: MTU for non-IP PDN connection | Vodafone | Rel-13 | CIoT | Revision of S2-162030 | Agreed | No CT4 impact (new PCO IE over T6a covered by S2-162036 above)
5.1.1 | S2-162031 | CR | 23.401 CR3017: Clarification on CIoT EPS Optimisation conflicting terminology | Nokia | Rel-13 | CIoT | Revision of S2-162021 | Agreed | No CT4 impact. Need to use the following terminology: - User Plane CIoT EPS Optimization - Control Plane CIoT EPS Optimization - Control Plane CIoT EPS bearer

## SA2#113 AH outputs
5.6 | - | - | Architecture enhancements for Cellular Internet of Things (CIOT) | - | - | {Frank/Puneet} | - | - | Comments (Bruno)
5.6 | S2-161330 | LS OUT | [DRAFT] Reply to LS on paging in NB-IoT | SA WG2 | Rel-13 | NB_IOT-Core | Revision of S2-161279 | APPROVED
5.6 | S2-161175 | CR | CR: DRX handling for NB-IoT | Vodafone | Rel-13 | CIOT | Revision of S2-161114 | Agreed
5.6 | S2-161331 | LS OUT | [DRAFT] Reply to esponse to LS on NB-IoT work progress in RAN2 | SA WG2 | Rel-13 | NB_IOT-Core | Revision of S2-161173 | APPROVED
Clean-up; correct answer Q2 to Q1
5.6 | S2-161333 | LS OUT | [DRAFT] Reply to LS on questions on NB-IoT | SA WG2 | Rel-13 | NB_IOT-Core | Revision of S2-161117 | APPROVED
Move SA3 and RAN2 into TO field
5.6 | S2-161344 | response | [DRAFT] Reply LS on CIOT optimization | Samsung R&D Institute UK | Rel-13 | NB_IOT, CIoT-CT | Revision of S2-161334 | APPROVED
Update to the merged CR’s #
5.6 | S2-161260 | LS out | Reply LS on Clarifications on RRC Resume Request | Qualcomm Incorporated |  | CIoT | Revision of S2-161119 | Agreed
5.6 | S2-161345 | LS OUT | [DRAFT] Reply to Existence of CIoT support and NAS protocol details for CIoT | SA WG2 | Rel-13 | CIoT-CT | Revision of S2-161335 | APPROVED
cleanup
| S2-161352 | LS OUT | Response LS on CIoT optimization for non-NB-IoT Ues | SA WG2 | Rel-13 | CIoT |  | APPROVED
- | - | - | Selection Functions | - | - | - | - | -
5.6 | S2-161215 | draftCR | DNS Procedure Enhancements for CIoT Optimizations | Cisco Systems Inc | Rel-13 | CIoT | Revision of S2-161121 | Agreed | CT4 impacts for SGW/PGW/MME selection
5.6 | S2-161346 | LS OUT | [DRAFT] Reply to LS on the SGW/PGW Selection | SA WG2 | Rel-13 | CIoT | Revision of S2-161336 | APPROVED | CT4 impacts for SGW/PGW/MME selection
Attach CR in ZIP file
5.6 | S2-161257 | draftCR | 23.401: CIoT EPS Optimisation RRC indication and MME node selection | Qualcomm Incorporated | Rel-13 | CIoT | Content will be as in 1252 but now converted as draft CR | Agreed
This draft CR will be incorporated into CR 2948 and CR 2951.
- | - | - | HLcom | - | - | - | - | -
5.6 | S2-161212 | CR | 23.401 CR2982: HLcom feature update for CP optimisation | Huawei, Hisilicon | Rel-13 | CIoT | Revision of S2-161125 | Agreed | Potential CT4 impact on Create Indirect Data Forwarding Tunnel Request (new S11-U F-TEID)
5.6 | S2-161126 | CR | 23.682 CR0166: HLcom update for CIoT CP optimisation | Huawei, Hisilicon | Rel-13 | CIoT | Revision of S2-161014 | Agreed
- | - | - | Non-IP bearers | - | - | - | - | -
5.6 | S2-161347 | LS OUT | Reply LS on Non IP Data Delivery procedures | Maulik | Rel-13 | CIoT | Revision of S2-161337 | APPROVED | Reply to CT4
cleanup
5.6 | S2-161163 | draftCR | Introducing support for Non-IP data for CIoT | Ericsson ( Cisco Systems Inc, Intel, ZTE) | Rel-13 | CIoT | Revision of S2-160968 | Agreed
5.6 | S2-161217 | draftCR | Introduction of non-IP data delivery via the SCEF for cellular IoT | Ericsson, Intel?, Cisco Systems Inc?, AT&T?, LG Electronics?, Samsung? | Rel-13 | CIoT | Revision of S2-161164 | Agreed
5.6 | S2-161253 | draftCR | Introduction of non-IP data delivery via the SCEF for cellular IoT | Alcatel-Lucent, Nokia Networks, Cisco Systems Inc, Samsung, Intel | Rel-13 | CIoT | Revision of S2-161218 | Agreed | CT4 impacts: T6a, S6t, S10
5.6 | S2-161220 | CR | 23.682 CR0165: Update HSS/HLR functionality to support non-IP data delivery via SCEF | Samsung | Rel-13 | CIoT | Revision of S2-161166 | Agreed
5.6 | S2-161158 | CR | TS 23.682 CR 0160: Introduction of non-IP data delivery via the SCEF for cellular IoT | Intel et al | Rel-13 | CIoT | This CR will merge all draft CR on same topic. | Agreed | CT4 impacts: T6a, S6t, S10
CR Author: Puneet
This would incorporate agreed draft CRs in 1253 and 1217
5.6 | S2-161259 | CR | TS 23.401 CR 2934: Introducing support for Non-IP data for CIoT | Ericsson et al | Rel-13 | CIoT | Revision of S2-161159 | Agreed | further check what has been changed in this revision
- | - | - | IRAT handling | - | - | - | - | -
5.6 | S2-161254 | CR | 23.401 CR2980: Disabling IRAT to and from NB-IOT | Ericsson, Nokia Networks, Alcatel-Lucent, Qualcomm Incorporated | Rel-13 | CIoT | Revision of S2-161219 | Agreed | Old MME rejects a Context Request if it detects a change of RAT to/from NB-Iot. Context Response?
- | - | - | Attach procedure | - | - | - | - | -
5.6 | S2-161221 | draftCR | Introduction of attach procedure changes for CIoT EPS optimization | Ericsson | Rel-13 | CIoT | Revision of S2-161152 | Agreed
5.6 | S2-161256 | draftCR | Introduction of attach procedure changes for CIoT EPS optimization. | ZTE | Rel-13 |  | Revision of S2-161207 | Agreed
5.6 | S2-161227 | draftCR | Introduction of attach procedure changes for CIoT EPS optimization. | NTT DOCOMO INC. | Rel-13 |  | Revision of S2-161208 | Agreed
5.6 | S2-161160 | CR | TS 23.401 CR 2951: Introduction of attach procedure changes for CIoT EPS optimization. | ALU et al | Rel-13 | CIoT | This CR will merge all draft CR on same topic. | Agreed
CR Author: Alessio
This would incorporate agreed draft CRs in 1257, 1221, 1256, 1227, 1059
- | - | - | RAU/TAU procedures | - | - | - | - | -
5.6 | S2-161223 | draftCR | TAU procedure update for CIoT EPS Optimisation | ZTE | Rel-13 |  | Revision of S2-161203 | Agreed
5.6 | S2-161204 | CR | 23.401 CR2985: RAU procedure update for CIoT EPS Optimisation | Huawei, HiSilicon | Rel-13 | CIoT | Revision of S2-161050 | APPROVED
5.6 | S2-161255 | CR | 23.401 CR2986: TAU procedure update with Gn/Gp SGSN for CIoT EPS optimization | Huawei, HiSilicon | Rel-13 | CIoT | Revision of S2-161224 | Agreed
5.6 | S2-161251 | CR | 23.401 CR0: Handover for non-NB-IoT devices using CIoT optimisations | Vodafone | Rel-13 | CIoT | Revision of S2-161206 | Agreed | HO Scenario to be specified in CT4. And selection of target MME supporting CIoT
5.6 | S2-161161 | CR | CR 23.401 CR 2959: TAU procedure update for CIoT EPS Optimisation | Huawei et al | Rel-13 | CIoT | This CR will merge all draft CR on same topic. | Agreed | CT4 impacts to signal support of ROHC and transfer of ROHC Configuration from old to new MME.
CR Author: Wanqiang
This would incorporate agreed draft CRs in 1149, 1223, align RRC indication name from 1257.
- | - | - | Load handling | - | - | - | - | -
5.6 | S2-161258 | CR | 23.401 CR2981: Support for overload control | Ericsson | Rel-13 | CIoT | Revision of S2-161225 | Agreed | Throttling of NIDD Submit Request. Rate control of user data sent using Control Plane CIoT EPS optimisation based on user's subscription
- | - | - | CP optimisation | - | - | - | - | -
5.6 | S2-161168 | CR | UE Capability Handling for Control Plane CIoT EPS optimization | Ericsson | Rel-13 | CIoT | Revision of S2-160976 | Agreed
These changes will be reflected as update to CR 2977 agreed at SA2#113 in S2-160769
5.6 | S2-161226 | draftCR | Introduction of Control Plane CIoT EPS optimization | ZTE | Rel-13 |  | Revision of S2-161214 | Agreed
5.6 | S2-161170 | CR | 23.401 CR2942R12: Introduction of Control Plane CIoT EPS optimization | Alcatel-lucent, MediaTek, NEC, Intel,Qualcomm; Nokia Networks, Cisco Systems Inc., Huawei | Rel-13 | CIoT | Revision of S2-161046 | Agreed
This CR will also incorporate the changes from other draft CRs.
CR Author: Alessio
This would incorporate agreed draft CRs in 1163, 1226, 1060, 1250
- | - | - | UP optimisation | - | - | - | - | -
5.6 | S2-161228 | CR | CR 23.401 CR 2930: Introduction of solution 18 – suspend and resume procedure | Ericsson et al | Rel-13 | CIoT | Revision of S2-161213 | Agreed
- | - | - | NBIOT support | - | - | - | - | -
5.6 | S2-161229 | draftCR | Introduction of support for NB-IoT | Ericsson | Rel-13 | CIoT | Revision of S2-161124 | Agreed
5.6 | S2-161162 | CR | CR 23.401 CR 2948: Introduction of support for NB-IoT | Vodafone et al | Rel-13 | CIoT | This CR will merge all draft CR on same topic. | Agreed
CR Author: Chris
This would incorporate agreed draft CRs in 1229, 1215, part of 1257, removal of note 3 (refer 998), 1230
- | - | - | SMS aspects | - | - | - | - | -
5.6 | S2-161348 | CR | 23.272 CR0961: SMS support with EPS attach and TAU | Ericsson | Rel-13 | CIoT |  | APPROVED
- | - | - | Bearer aspects | - | - | - | - | -
5.6 | S2-161230 | draftCR | NB-IoT AMBR aspects in PDN Connection request procedure - update of CR2942 | Vodafone | Rel-13 |  | Revision of S2-161154 | Agreed
5.6 | S2-161250 | draftCR | prioritisation of signalling and data aspects - update of CR 2942 | Vodafone | Rel-13 |  | Revision of S2-161174 | Agreed
- | - | - | ROHC | - | - | - | - | -
5.6 | S2-161059 | draftCR | Updates on the attach procedure for RoHC | Qualcomm Incorporated, Intel | Rel-13 | CIoT |  | Agreed
5.6 | S2-161060 | draftCR | Updates on the CP optimisation for RoHC | Qualcomm Incorporated, Intel | Rel-13 | CIoT |  | Agreed
5.6 | S2-161149 | draftCR | Updates on the TAU procedure for RoHC | Qualcomm Incorporated, Intel | Rel-13 | CIoT | Revision of S2-161061 | APPROVED | CT4 impacts to signal support of ROHC and transfer of ROHC Configuration from old to new MME.
- | - | - | Concluding the TR | - | - | - | - | -
5.6 | S2-161156 | P-CR | Adding conclusions for the key issue #6 and #7 in TR 23.720 | Intel | Rel-13 | FS_AE_CIoT | Revision of S2-160992 | APPROVED
5.6 | S2-161157 | TS or TR cover | Presentation of TR 23.720 version 1.3.0 to TSG SA for Approval | Intel | Rel-13 | FS_AE_CIoT | Revision of S2-160993 | APPROVED
- | - | - | Miscellaneous | - | - | - | - | -

## SA2#113 outputs
5.6 | - | - | Architecture enhancements for Cellular Internet of Things (CIOT) | - | - | {Frank} | - | - | SA2#113: Revised to:
5.6 | S2-160828 | LS OUT | Reply LS to RAN WG3: LS on Multiple uplink NAS PDUs in CIoT optimization | Haris | Rel-13 | NB_IoT-Core | Revision of S2-160668 | APPROVED
Remove draft; add twice the word “data”
- | - | - | Incoming LSs | - | - | - | - | -
5.6 | S2-160905 | LS OUT | Draft Reply to LS on NB-IoT work progress in RAN2 | VODAFONE Group Plc | Rel-13 |  | Revision of S2-160829 | APPROVED
cleanup
5.6 | S2-160906 | LS OUT | DRAFT response to LS on questions on CIoT | VODAFONE Group Plc | Rel-13 |  | Revision of S2-160830 | APPROVED
Remove yellow sentence, “IP level” from fragmentation, cleanup, attach proper CR
- | - | - | SCEF connection Issue | - | - | - | - | -
5.6 | S2-160832 | CR | 23.682 CR0160: Introduction of non-IP data delivery via the SCEF for cellular IoT | Intel, Cisco Systems Inc, AT&T, LG Electronics | Rel-13 | CIoT | Revision of S2-160770 | APPROVED | S2-161158
- | - | - | Mobility Support | - | - | - | - | -
- | - | - | Support for CIoT - General Aspects | - | - | - | - | -
5.6 | S2-160833 | CR | 23.401 CR2941R3: Introducing CIoT Optimisations | Alcatel-Lucent?, Nokia Networks?, MediaTek?,Verizon?, Ericsson?, Vodafone, KPN | Rel-13 | CIoT | Revision of S2-160699 | APPROVED | -
5.6 | S2-160907 | CR | 23.401 CR2948R3: Introduction of support for NB-IoT | Vodafone | Rel-13 | CIoT | Revision of S2-160903 | APPROVED | S2-161162
Cleanup cover sheet
5.6 | S2-160835 | CR | 23.401 CR2965: CIoT-centric single node EPS architecture | Intel, AT&T, Cisco Systems Inc, .… | Rel-13 | CIoT | Revision of S2-160701 | APPROVED | -
- | - | - | CIoT Procedures – Attach, Detach RAU/TAU update | - | - | - | - | -
5.6 | S2-160836 | CR | 23.401 CR2951R5: Introduction of attach procedure changes for CIoT EPS optimization | Alcatel-lucent, Vodafone, Qualcomm; Nokia Networks | Rel-13 | CIoT | Revision of S2-160763 | APPROVED | S2-161160
5.6 | S2-160837 | CR | 23.401 CR2959: TAU procedure update for CIoT EPS Optimisation | Huawei,HiSilicon | Rel-13 | CIoT | Revision of S2-160765 | APPROVED | S2-161161
5.6 | S2-160908 | CR | 23.401 CR2954: Detach procedure for CIoT optimization | China Mobile, Huawei, ZTE | Rel-13 | TEI13, CIoT | Revision of S2-160838 | APPROVED | -
Correct cover
- | - | - | Control Plane optimization | - | - | - | - | -
5.6 | S2-160909 | CR | 23.401 CR2942R6: Introduction of Control Plane CIoT EPS optimization | Alcatel-lucent, MediaTek, NEC, Intel, Qualcomm; Nokia Networks | Rel-13 | CIoT | Revision of S2-160839 | APPROVED | S2-161170
Clean up changes on changes
5.6 | S2-160769 | CR | 23.401 CR2977: UE Capability Handling for Control Plane CIoT EPS optimization | Vodafone | Rel-13 | CIoT | Revision of S2-160466 | APPROVED | S2-161168
- | - | - | User Plane optimization | - | - | - | - | -
5.6 | S2-160840 | CR | 23.401 CR2930R4: Introduction of solution 18 – suspend and resume procedure | Ericsson, Alcatel-Lucent, Sony, Nokia Networks | Rel-13 | CIoT | Revision of S2-160827 | APPROVED | S2-161228
Only for editorial clean up
- | - | - | Support for non-IP Data | - | - | - | - | -
5.6 | S2-160841 | CR | 23.401 CR2934R4: Introducing support for Non-IP data for CIoT | Ericsson, Cisco? | Rel-13 | CIoT | Revision of S2-160768 | APPROVED | S2-161259
- | - | - | Other issues | - | - | - | - | -
5.6 | S2-160910 | LS OUT | LS on guidance by SA2 on CIOT | Alessio | Rel-13 | CIoT | Revision of S2-160831 | APPROVED
Remove answer 7, answer 4: SA2 will discuss it in Feb
- | - | - | Handle if time permits | - | - | - | - | -
S2-160904 | WID new | New work item on Non-IP for Cellular IoT for EC-EGPRS | Ericsson, Orange, MediaTek | Rel-13 |  | Revision of S2-160820 | APPROVED
Apply to 2G/3G GPRS