## Applicability Table B.1
Item | Item old | Description | Tested feature defined in Release | Test sequence(s) | Rel-16 ME | Network Dependency | Required additional verification | Additional test case execution recommendation | Support
1 | 1 | UE identification by short IMSI | R99 | 5.1.1 | C048 | USS | no | AER005
2 | 2 | UE identification by short IMSI using 2 digit MNC | R99 | 5.1.2 | C048 | USS | CA23 and (CA21 or CA22) | AER005
3 | 3 | UE identification by "short" TMSI | R99 | 5.1.3 | C004 | USS | CA23 and (CA21 or CA22) | AER005
4 | 4 | UE identification by "long" TMSI | R99 | 5.1.4 | C004 | USS | CA23 and (CA21 or CA22) | AER005
5 | 5 | UE identification by long IMSI, TMSI updating after key set identifier assignment | R99 | 5.1.5 | C004 | USS | CA23 and (CA21 or CA22) | AER005
6 | 6 | UE identification by short IMSI when accessing E-UTRAN/EPC | Rel-8 | 5.1.6 | C045 | E-USS or NB-SS (See Note 2)
7 | 7 | UE identification by short IMSI using 2 digit MNC when accessing E-UTRAN/EPC | Rel-8 | 5.1.7 | C045 | E-USS or NB-SS (See Note 2)
8 | 8 | UE identification after changed IMSI with service "EMM Information" not available | Rel-8 | 5.1.8 | C045 | E-USS or NB-SS (See Note 2)
9 | 9 | UE identification by GUTI when using USIM with service "EMM Information" not available | Rel-8 | 5.1.9 | C045 | E-USS or NB-SS (See Note 2)
10 | 10 | UE identification by GUTI when using USIM with service "EMM Information" available | Rel-8 | 5.1.10 | C045 | E-USS or NB-SS (See Note 2)
11 | 11 | Access Control information handling | R99 | 5.2.1 | C024 | USS
12 | 12 | Access Control information handling for E-UTRAN/EPC | Rel-8 | 5.2.2 | C036 | E-USS
13 | 113 | Access Control information handling for NB-IoT | Rel-13 | 5.2.3 | C046 | NB-SS
14 | 131 | SUCI calculation by ME using null scheme | Rel-15 | 5.3.1 | C056 | NG-SS
15 | 132 | SUCI calculation by ME using Profile B | Rel-15 | 5.3.2 | C056 | NG-SS
16 | 133 | UE identification by SUCI during initial registration – SUCI calculation by USIM using profile B | Rel-15 | 5.3.3 | C056 | NG-SS
17 | 134 | UE identification by SUCI in response to IDENTITY REQUEST message | Rel-15 | 5.3.4 | C056 | NG-SS
18 | 135 | UE identification by SUCI in response to IDENTITY REQUEST message with T3519 timer expiry | Rel-15 | 5.3.5 | C056 | NG-SS
19 | 136 | UE identification by SUCI in response to IDENTITY REQUEST message and AUTHENTICATION REJECT | Rel-15 | 5.3.6 | C056 | NG-SS
20 | 137 | SUCI calculation by the ME using null scheme – missing parameters for subscription identifier privacy support by the USIM | Rel-15 | 5.3.7 | C056 | NG-SS
21 | 138 | UE identification by 5G-GUTI – Last Registered TAI stored on USIM | Rel-15 | 5.3.8 | C056 | NG-SS
22 | 139 | UE identification by 5G-GUTI – Last Registered TAI stored by ME | Rel-15 | 5.3.9 | C056 | NG-SS
23 | 140 | UE identification after SUPI is changed | Rel-15 | 5.3.10 | C056 | NG-SS
24 | 141 | SUCI calculation by ME using Profile A | Rel-15 | 5.3.11 | C056 | NG-SS
25 | 161 | UE identification by SUCI during initial registration – SUCI calculation by USIM using profile A | Rel-15 | 5.3.12 | C056 | NG-SS | Rel-15 |  | Rel-15
26 | 162 | SUCI calculation by ME using null scheme – no Protection Scheme Identifier provisioned in the USIM | Rel-15 | 5.3.13 | C056 | NG-SS
27 | 163 | SUCI calculation by ME using null scheme – no Home Network Public Key for supported protection scheme provisioned in the USIM | Rel-15 | 5.3.14 | C056 | NG-SS
28 | 164 | SUCI calculation by ME using null scheme with the E-UTRAN/EPC UICC | Rel-15 | 5.3.15 | C056 | NG-SS
29 | 165 | SUCI calculation by ME using the lower priority protection scheme when the higher priority protection scheme is not supported by the ME | Rel-15 | 5.3.16 | C056 | NG-SS
30 | 169 | SUCI calculation by ME using Profile B with compressed Home Network Public Key | Rel-15 | 5.3.17 | C056 | NG-SS
31 | 142 | Unified Access Control – Access identity 0, no access identities indicated by USIM | Rel-15 | 5.4.1 | C056 | NG-SS
32 | 143 | Unified Access Control – Access Identity 1 – MPS indicated by USIM | Rel-15 | 5.4.2 | C056 | NG-SS
33 | 144 | Unified Access Control Access Identity 1 – no MPS indication by USIM and SUPI not changed | Rel-15 | 5.4.3 | C056 | NG-SS
34 | 145 | Unified Access Control Access Identity 1 – no MPS indication by USIM and SUPI is changed | Rel-15 | 5.4.4 | C056 | NG-SS
35 | 146 | Unified Access Control – Access Identity 2 – MCS indicated by USIM | Rel-15 | 5.4.5 | C056 | NG-SS
36 | 147 | Unified Access Control – Access Identity 2 – no MCS indication by USIM and SUPI is not changed | Rel-15 | 5.4.6 | C056 | NG-SS
37 | 148 | Unified Access Control – Access Identity 2 – no MCS indication by USIM and SUPI is changed | Rel-15 | 5.4.7 | C056 | NG-SS
38 | 149 | Unified Access Control – Access Identities 11 and 15 indicated by USIM | Rel-15 | 5.4.8 | C056 | NG-SS
39 | 150 | Unified Access Control – Access Identities 12, 13 and 14 indicated by USIM | Rel-15 | 5.4.9 | C056 | NG-SS
40 | 151 | Unified Access Control – Operator-Defined Access Category | Rel-15 | 5.4.10 | C056 | NG-SS
41 | 152 | Unified Access Control – Operator-Defined Access Categories, no change in SUPI | Rel-15 | 5.4.11 | C056 | NG-SS
42 | 168 | Unified Access Control – Operator-Defined Access Categories, SUPI change | Rel-15 | 5.4.12 | C056 | NG-SS
43 | 166 | Display of registered 5G PLMN name from USIM | Rel-15 | 5.5.1 | C057 | NG-SS
44 | 167 | Display of registered 5G PLMN name from ME | Rel-15 | 5.5.2 | C057 | NG-SS
45 | 13 | Entry of PIN | R99 | 6.1.1 | M | No
46 | 14 | Change of PIN | R99 | 6.1.2 | M | No
47 | 15 | Unblock PIN | R99 | 6.1.3 | C025 | No
48 | 16 | Entry of PIN2 | R99 | 6.1.4 | C005 | No
49 | 17 | Change of PIN2 | R99 | 6.1.5 | C005 | No
50 | 18 | Unblock PIN2 | R99 | 6.1.6 | C026 | No
51 | 19 | Replacement of PIN | R99 | 6.1.7 | M | No
52 | 20 | Change of Universal PIN | R99 | 6.1.8 | M | No
53 | 21 | Unblock Univesal PIN | R99 | 6.1.9 | M | No
54 | 22 | Entry of PIN on multi-verification capable UICCs | Rel-4 | 6.1.10 | M | No
55 | 23 | Change of PIN on multi-verification capable UICCs | Rel-4 | 6.1.11 | M | No
56 | 24 | Unblock PIN on multi-verification capable UICCs | Rel-4 | 6.1.12 | C025 | No
57 | 25 | Entry of PIN2 on multi-verification capable UICCs | Rel-4 | 6.1.13 | C005 | No
58 | 26 | Change of PIN2 on multi-verification capable UICCs | Rel-4 | 6.1.14 | C005 | No
59 | 27 | Unblock PIN2 on multi-verification capable UICCs | Rel-4 | 6.1.15 | C026 | No
60 | 28 | Replacement of PIN with key reference "07" | Rel-4 | 6.1.16 | M | No
61 | 29 | Terminal and USIM with FDN enabled, EFADN readable and updateable | R99 | 6.2.1 | N/A | USS
62 | 30 | Terminal and USIM with FDN disabled | R99 | 6.2.2 | C006 | USS
63 | 31 | Enabling, disabling and updating FDN | R99 | 6.2.3 | C006 | USS
64 | 32 | Terminal and USIM with FDN enabled, EFADN readable and updateable (Rel-4 and onwards) | Rel-4 | 6.2.4 | C006 | USS
65 | 33 | AoC not supported by USIM | R99 | 6.4.1 | C007 | USS
66 | 34 | Maximum frequency of ACM updating | R99 | 6.4.2 | C008 | USS
67 | 35 | Call terminated when ACM greater than ACMmax | R99 | 6.4.3 | C008 | USS
68 | 36 | Response codes of increase command of ACM | R99 | 6.4.4 | C008 | USS
69 | 37 | Adding FPLMN to the forbidden PLMN list | R99 | 7.1.1 | C047 | USS |  | AER005
70 | 38 | UE updating forbidden PLMNs | R99 | 7.1.2 | C047 | USS |  | AER005
71 | 39 | UE deleting forbidden PLMNs | R99 | 7.1.3 | C048 | USS |  | AER005
72 | 40 | Adding FPLMN to the forbidden PLMN list when accessing E-UTRAN | Rel-8 | 7.1.4 | C045 | E-USS
73 | 41 | UE updating forbidden PLMNs when accessing E-UTRAN | Rel-8 | 7.1.5 | C045 | E-USS or NB-SS (See Note 2)
74 | 42 | UE deleting forbidden PLMNs when accessing E-UTRAN | Rel-8 | 7.1.6 | C045 | E-USS or NB-SS (See Note 2)
75 | 114 | Updating the Forbidden PLMN list after receiving non-integrity protected reject message – UTRAN | Rel-13 | 7.1.7 | C048 | USS |  | AER006
76 | 115 | Updating the Forbidden PLMN list after receiving non-integrity protected reject message – E-UTRAN | Rel-13 | 7.1.8 | C045 | E-USS or NB-SS (See Note 2) |  | AER006
77 | 43 | UE updating the User controlled PLMN selector list | R99 | 7.2.1 | C022 | No
78 | 44 | UE recognising the priority order of the User controlled PLMN selector list with the same access technology | R99 | 7.2.2 | C048 | USS |  | AER005
79 | 45 | UE recognising the priority order of the User controlled PLMN selector list using an ACT preference | R99 | 7.2.3 | C009 | USS and <SS>
80 | 46 | User controlled PLMN selector handling for E-UTRAN | Rel-8 | 7.2.5 | C022 and C027 | No
81 | 47 | UE recognising the priority order of the User controlled PLMN selector list using an ACT preference – UTRAN/E-UTRAN | Rel-8 | 7.2.6 | C022 and C027 and C048 | E-USS and USS
82 | 48 | UE recognising the priority order of the User controlled PLMN selector list using an ACT preference – GSM/E-UTRAN | Rel-8 | 7.2.7 | C022 and C027 and C055 | E-USS and <SS>
83 | 128 | UE recognising the priority order of the User controlled PLMN selector list with the same access technology – E-UTRAN in NB-S1 mode | Rel-14 | 7.2.8 | C022 and C046 | NB-SS
84 | 129 | UE recognising the priority order of the User controlled PLMN selector list using the ACT preference – E-UTRAN in WB-S1/E-UTRAN in NB-S1 | Rel-14 | 7.2.9 | C022 and C027 and C046 | E-USS and NB-SS
85 | 49 | UE recognising the priority order of the Operator controlled PLMN selector list | R99 | 7.3.1 | C048 | USS |  | AER005
86 | 50 | UE recognising the priority order of the User controlled PLMN selector over the Operator controlled PLMN selector list | R99 | 7.3.2 | C048 | USS |  | AER005
87 | 51 | UE recognising the priority order of the Operator controlled PLMN selector list when accessing E-UTRAN | Rel-8 | 7.3.3 | C045 | E-USS or NB-SS (See Note 2)
88 | 52 | UE recognising the priority order of the User controlled PLMN selector over the Operator controlled PLMN selector list - E-UTRAN | Rel-8 | 7.3.4 | C045 | E-USS or NB-SS (See Note 2)
89 | 130 | UE recognising the priority order of the Operator controlled PLMN selector list when accessing E-UTRAN in NB-S1 mode | Rel-14 | 7.3.5 | C046 | NB-SS
90 | 124 | UE recognising the priority order of the User controlled PLMN selector over the Operator controlled PLMN selector list – E-UTRAN in NB-S1 mode | Rel-14 | 7.3.6 | C022 and C046 | NB-SS
91 | 125 | UE recognising the priority order of the Operator controlled PLMN selector list using the ACT preference - E-UTRAN in NB-S1/ E-UTRAN in WB-S1 mode | Rel-14 | 7.3.7 | C027 and C046 | E-USS and NB-SS
92 | 126 | UE recognising the priority order of the Operator controlled PLMN selector list using the ACT preference - E-UTRAN in NB-S1 mode/ GSM | Rel-14 | 7.3.8 | C046 and C055 | NB-SS and <SS>
93 | 127 | UE recognising the priority order of the Operator controlled PLMN selector list using the ACT preference - E-UTRAN in WB-S1 mode/GSM | Rel-14 | 7.3.9 | C027 and C055 | E-USS and <SS>
94 | 53 | UE recognising the search period of the Higher priority PLMN | R99 | 7.4.1 | C010 | USS |  | AER005
95 | 54 | GSM/UMTS dual mode Ues recognising the search period of the Higher priority PLMN | R99 | 7.4.2 | C003 | USS and <SS>
96 | 55 | UE recognising the search period of the Higher priority PLMN – E-UTRAN | Rel-8 | 7.4.3 | C010 and C045 | E-USS or NB-SS (See Note 2)
97 | 56 | E-UTRAN/EPC capable Ues recognising the search period of the Higher priority PLMN – GSM/E-UTRAN | Rel-8 | 7.4.4 | C003 and C027 | E-USS and <SS>
98 | 57 | E-UTRAN/EPC capable Ues recognising the search period of the Higher priority PLMN – UTRAN/E-UTRAN | Rel-8 | 7.4.5 | C011 and C027 | E-USS and USS
99 | 58 | Recognition of a previously changed phonebook | R99 | 8.1.1 | C012 | No
100 | 59 | Update of the Phonebook Synchronisation counter (PSC) | R99 | 8.1.2 | C012 | No
101 | 60 | Handling of BCD number/ SSC content extension | R99 | 8.1.3.1 | C013 | No
102 | 61 | Phonebook selection | R99 | 8.1.4 | C014 | No
103 | 62 | Local Phonebook handling | R99 | 8.1.5 | C012 | No
104 | 63 | Correct storage of a SM on the USIM | R99 | 8.2.1 | C015 | USS |  | AER003
105 | 64 | Correct reading of a SM on the USIM | R99 | 8.2.2 | C015 | USS |  | AER004
106 | 65 | SM memory capacity exceeded handling | R99 | 8.2.3 | C035 | USS
107 | 66 | Correct storage of an SM on the UICC | Rel-7 | 8.2.4.A | C032 | USS
108 | 67 | Correct storage of an SM on the UICC | Rel-8 | 8.2.4.B | C031 | E-USS
109 | 68 | Correct reading of a SM on the USIM if USIM and ISIM are present | Rel-7 | 8.2.5 | C033 | No
110 | 69 | Correct reading of a SM on the ISIM if USIM and ISIM are present | Rel-7 | 8.2.6 | C034 | No
111 | 112 | Correct storage of an SM on the UICC | Rel-13 | 8.2.7 | C046 | NB-SS
112 | 70 | UE recognising the priority order of MMS Issuer Connectivity Parameters | Rel-4 | 8.3.1 | C017 | E-USS or USS
113 | 71 | UE recognising the priority order of MMS User Connectivity Parameters | Rel-4 | 8.3.2 | C017 | E-USS or USS
114 | 72 | UE recognising the priority order of MMS Issuer Connectivity Parameters over the MMS User Connectivity Parameters | Rel-4 | 8.3.3 | C017 | E-USS or USS
115 | 73 | Usage of MMS notification | Rel-4 | 8.3.4 | C018 | E-USS or USS
116 | 74 | UICC presence detection | Rel-5 | 8.4 | C048 | USS |  | AER001
117 | 75 | UICC presence detection when connected to E-UTRAN/EPC | Rel-8 | 8.5 | C045 | E-USS or NB-SS (See Note 2)
118 | 76 | Access Point Control List handling for terminals supporting ACL | R99 | 9.1.1 | C019 | USS |  | AER002
119 | 77 | Network provided APN handling for terminals supporting ACL | R99 | 9.1.2 | C019 | USS |  | AER002
120 | 78 | Access Point Control List handling for terminals not supporting ACL | R99 | 9.1.3 | C020 | USS |  | AER002
121 | 79 | Access Point Control List handling for terminals supporting ACL connected to E-UTRAN/EPC | Rel-8 | 9.1.4 | C050 | E-USS
122 | 80 | Void |  | 9.1.5
123 | 81 | Void |  | 9.1.6
124 | 82 | Service Dialling Numbers handling | R99 | 9.2 | C021 | USS
125 | 83 | Automatic CSG selection in E-UTRA with CSG list on USIM, success | Rel-8 | 10.1.1 | C028 | E-USS
126 | 84 | Automatic CSG selection in E-UTRA with CSG list on USIM, removal of CSG ID from the USIM | Rel-8 | 10.1.2 | C028 | E-USS
127 | 85 | Manual CSG selection in E-UTRA with CSG list on USIM, success | Rel-8 | 10.1.3 | C038 | E-USS
128 | 86 | Manual CSG selection in E-UTRA with CSG list on USIM, rejected | Rel-8 | 10.1.4 | C038 | E-USS
129 | 87 | CSG selection in E-UTRA with no CSG list on USIM, no IMSI change | Rel-8 | 10.1.5 | C038 | E-USS
130 | 88 | CSG selection in E-UTRA with no CSG list on USIM, with IMSI change | Rel-8 | 10.1.6 | C038 | E-USS
131 | 94 | Manual CSG selection without display restrictions in E-UTRA with ACSG list and OCSG list on USIM | Rel-9 | 10.1.7 | C038 | E-USS
132 | 95 | Manual CSG selection with display restrictions in E-UTRA with ACSG list and OCSG list on USIM | Rel-9 | 10.1.8 | C038 | E-USS
133 | 96 | Manual CSG selection without display restrictions in UTRA with ACSG list and OCSG list on USIM | Rel-9 | 10.2.1 | C037 | USS
134 | 97 | Manual CSG selection with display restrictions in UTRA with ACSG list and OCSG list on USIM | Rel-9 | 10.2.2 | C037 | USS
135 | 98 | Manual CSG selection in UTRA with CSG list on USIM, success | Rel-8 | 10.2.3 | C037 | USS
136 | 89 | NAS security context parameter handling when service "EMM Information" is available | Rel-8 | 11.1 | C045 | E-USS or NB-SS (See Note 2)
137 | 90 | NAS security context parameter handling when service "EMM Information" is not available, no IMSI change | Rel-8 | 11.2 | C045 | E-USS or NB-SS (See Note 2)
138 | 91 | NAS security context parameter handling when service "EMM Information" is not available, IMSI changed | Rel-8 | 11.3 | C045 | E-USS or NB-SS (See Note 2)
139 | 99 | EPS NAS Security Context Storage | Rel-8 | 11.4 | C045 | E-USS or NB-SS (See Note 2)
140 | 100 | EFNASCONFIG – NAS signaling priority handling | Rel-10 | 12.1 | N/A | No
141 | 101 | EFNASCONFIG – NMO I Network Mode of Operation I handling | Rel-10 | 12.2 | N/A | No
142 | 102 | Void | Rel-10 | 12.3 | N/A | No
143 | 103 | EFNASCONFIG – Verifying Minimum Periodic Search Timer | Rel-10 | 12.4 | N/A | No
144 | 104 | EFNASCONFIG – Extended access barring handling | Rel-10 | 12.5 | N/A | No
145 | 105 | EFNASCONFIG – Verifying Timer T3245 Behaviour | Rel-10 | 12.6 | C043 | USS
146 | 106 | EFNASCONFIG – Override NAS signalling low priority | Rel-11 | 12.7 | C041 | USS
147 | 107 | EFNASCONFIG – Override Extended access barring | Rel-11 | 12.8 | C044 | USS
148 | 108 | EFNASCONFIG – Fast First Higher Priority PLMN Search | Rel-12 | 12.9 | NOTE1 | USS
149 | 109 | EFNASCONFIG – E-UTRA Disabling Allowed for EMM cause #15 | Rel-12 | 12.10 | C040 and C048 and C027 | E-USS and USS
150 | 110 | EFNASCONFIG – SM_RetryWaitTime | Rel-12 | 12.11 | C042 | USS
151 | 111 | EFNASCONFIG – SM_RetryAtRATChange | Rel-12 | 12.12 | N/A | No
152 | 116 | UICC interface in PSM handling for E-UTRAN – No UICC deactivation in PSM | Rel-13 | 13.1 | C051 | E-USS or NB-SS (See Note 2) |  | AER007 AER009
153 | 117 | UICC interface in PSM handling for E-UTRAN – PSM not accepted by E-USS/NB-SS | Rel-13 | 13.2 | C051 | E-USS or NB-SS (See Note 2) |  | AER007 AER009
154 | 118 | UICC interface in PSM handling for E-UTRAN – UICC deactivation in PSM | Rel-13 | 13.3 | C051 | E-USS or NB-SS (See Note 2) |  | AER007 AER009
155 | 119 | UICC interface in PSM for E-UTRAN – SUSPEND UICC | Rel-14 | 13.4 | C053 | E-USS or NB-SS (See Note 2) |  | AER007 AER009
156 | 120 | UICC interface during eDRX for E-UTRAN – eDRX is not supported by the UICC | Rel-13 | 14.1 | C052 | E-USS or NB-SS (See Note 2) |  | AER008 AER010
157 | 121 | UICC interface during eDRX for E-UTRAN – eDRX is not accepted by E-USS/NB-SS | Rel-13 | 14.2 | C052 | E-USS or NB-SS (See Note 2) |  | AER008 AER010
158 | 122 | UICC interface during eDRX for E-UTRAN – UICC deactivation during eDRX | Rel-13 | 14.3 | C052 | E-USS or NB-SS (See Note 2) |  | AER008 AER010
159 | 123 | UICC interface during eDRX for E-UTRAN– SUSPEND UICC | Rel-14 | 14.4 | C054 | E-USS or NB-SS (See Note 2) |  | AER008 AER010
160 | 153 | Authentication procedure for EAP-AKA' - Authentication is successful | Rel-15 | 15.1.1 | C056 | NG-SS
161 | 154 | Authentication procedure for EAP-AKA' – Authentication is successful - GSM UICC | Rel-15 | 15.1.2 | C056 | NG-SS
162 | 155 | Authentication procedure for EAP-AKA' –AUTN fails on the USIM | Rel-15 | 15.1.3 | C056 | NG-SS
163 | 156 | Authentication procedure for EAP-AKA' – after SUPI is changed | Rel-15 | 15.1.4 | C056 | NG-SS
164 | 157 | Authentication procedure for 5G-AKA – Authentication is successful | Rel-15 | 15.2.1 | C056 | NG-SS
165 | 158 | Authentication procedure for 5G-AKA – Authentication is successful - GSM UICC | Rel-15 | 15.2.2 | C056 | NG-SS
166 | 159 | Authentication procedure for 5G-AKA – AUTN fails on the USIM | Rel-15 | 15.2.3 | C056 | NG-SS
167 | 160 | Authentication procedure for 5G-AKA - after SUPI is changed | Rel-15 | 15.2.4 | C056 | NG-SS
168 | 170 | Support for URSP by USIM | Rel-16 | 16.1.1 | C058 | NG-SS
169 | 171 | Support for URSP by ME | Rel-16 | 16.1.2 | C058 | NG-SS
170 | 172 | Support of signalled URSP | Rel-16 | 16.1.3 | C058 | NG-SS
171 | 92 | CSG Type display test | Rel-8 |  |  | TBD
172 | 93 | Home NodeB Name display test | Rel-8 |  |  | TBD
Note on G2: Marquordt: SS removed - RAN not supported by this specification
Note on G3: Marquordt: SS removed - RAN not supported by this specification
Note on G4: Marquordt: SS removed - RAN not supported by this specification
Note on G5: Marquordt: SS removed - RAN not supported by this specification
Note on G6: Marquordt: SS removed - RAN not supported by this specification
Note on G12: Marquordt: SS removed - RAN not supported by this specification
Note on G62: Marquordt: SS removed - RAN not supported by this specification
Note on G63: Marquordt: SS removed - RAN not supported by this specification
Note on G64: Marquordt: SS removed - RAN not supported by this specification
Note on G65: Marquordt: SS removed - RAN not supported by this specification
Note on G66: Marquordt: SS removed - RAN not supported by this specification
Note on G67: Marquordt: SS removed - RAN not supported by this specification
Note on G68: Marquordt: SS removed - RAN not supported by this specification
Note on G69: Marquordt: SS removed - RAN not supported by this specification
Note on G70: Marquordt: SS removed - RAN not supported by this specification
Note on G71: Marquordt: SS removed - RAN not supported by this specification
Note on G72: Marquordt: SS removed - RAN not supported by this specification
Note on G79: Marquordt: SS removed - RAN not supported by this specification
Note on G80: Marquordt: check applicability SS not supported
Note on G83: Marquordt: Check applicability. SS not supported
Note on G86: Marquordt: SS removed - RAN not supported by this specification
Note on G87: Marquordt: SS removed - RAN not supported by this specification
Note on G94: Marquordt: Check applicability. SS not supported
Note on G95: Marquordt: SS removed - RAN not supported by this specification
Note on G98: Marquordt: Check applicability. SS not supported
Note on G105: Marquordt: SS removed - RAN not supported by this specification
Note on G106: Marquordt: SS removed - RAN not supported by this specification
Note on G107: Marquordt: SS removed - RAN not supported by this specification
Note on G113: Marquordt: SS not available - deleted from the list
Note on G114: Marquordt: SS not available - deleted from the list
Note on G115: Marquordt: SS not available - deleted from the list
Note on G116: Marquordt: SS not available - deleted from the list
Note on G117: Marquordt: SS removed - RAN not supported by this specification
Note on G119: Marquordt: SS removed - RAN not supported by this specification
Note on G120: Marquordt: SS removed - RAN not supported by this specification
Note on G121: Marquordt: SS removed - RAN not supported by this specification
Note on G125: Marquordt: SS removed - RAN not supported by this specification

## Table B.1 Exceptions
Condition | Description | Mnemonic
C001 | Void | Void
C002 | A.1/1 AND A.1/3 | O_CS AND O_UTRAN
C003 | Void | Void
C004 | Void | Void
C005 | IF A.1/2 THEN M ELSE N/A | O_PIN2_ENTRY_FEAT
C006 | IF A.1/5 AND A.1/18 THEN M ELSE N/A | (O_CS AND O_UTRAN) AND O_FDN AND O_Speech_Calls
C007 | IF A.1/6 AND A.1/18 THEN M ELSE N/A | (O_CS AND O_UTRAN) AND O_AoCC AND O_Speech_Calls
C008 | IF A.1/6 AND A.1/18 THEN O.1 ELSE N/A | (O_CS AND O_UTRAN) AND O_AoCC AND O_Speech_Calls
C009 | Void | Void
C010 | IF (C001 OR (A.1/3 AND (NOT A.1/4)) OR (C003 AND (NOT A.1/7))) THEN M ELSE N/A | ((C12 (O_UTRAN AND (NOT O_GERAN)) OR (O_UTRAN AND O_GERAN AND (NOT O_HPLMNwACT))
C011 | IF C003 AND A.1/7 THEN M ELSE O | -- O_UTRAN AND O_GERAN AND O_HPLMNwACT
C012 | IF A.1/8 THEN M ELSE N/A | -- O_Local_PB
C013 | IF A.1/9 THEN M ELSE N/A | -- O_Global_PB
C014 | IF A.1/8 AND A.1/9 THEN M ELSE N/A | -- O_Local_PB AND O_Global_PB
C015 | IF A.1/10 AND (A.1/3 OR A.1/4) THEN M ELSE N/A | -- O_Store_Received_SMS AND (O_UTRAN OR O_GERAN)
C016 | IF A.1/11 AND A.1/12 AND A.1/13 THEN M ELSE N/A | -- O_MMS AND O_MMS_USIM_DATA AND O_NO_USER_MMS_CONF_SELEC
C017 | IF A.1/11 AND A.1/13 THEN M ELSE N/A | -- O_MMS AND O_NO_USER_MMS_CONF_SELEC
C018 | IF A.1/11 AND A.1/14 THEN M ELSE N/A | -- O_MMS AND O_MMS_NOTIF_STORAGE
C019 | IF A.1/15 AND (A.1/3 OR A.1/4) THEN M ELSE N/A | -- O_ACL AND (O_UTRAN OR O_GERAN)
C020 | IF (NOT A.1/15) AND (A.1/3 OR A.1/4)M ELSE N/A | -- (NOT O_ACL) AND (O_UTRAN OR O_GERAN)
C021 | IF A.1/16 THEN M ELSE N/A | -- O_SDN
C022 | IF A.1/17 THEN M ELSE N/A | -- O_EFPLMNwACT_numerical entry
C023 | IF A.1/18 THEN M ELSE N/A | -- O_Speech_Calls
C024 | IF C004 AND A.1/18 THEN M ELSE N/A | -- ((NOT O_UTRAN) AND O_GERAN) OR (O_CS AND O_UTRAN) AND O_Speech_Calls
C025 | IF A.1/19 THEN "Expected Sequence A" M ELSE "Expected Sequence B" M | -- O_PIN_MMI_Strings
C026 | IF A1/2 AND A.1/19 THEN "Expected Sequence A" M | -- (O_PIN2_ENTRY_FEAT AND O_PIN_MMI_Strings)
C027 | IF (A.1/20 OR A.1/21) THEN M ELSE N/A | -- pc_eFDD OR pc_eTDD
C028 | IF (A.1/20 OR A.1/21) AND A.1/22 THEN M ELSE N/A | -- (pc_eFDD OR pc_eTDD) AND pc_Allowed_CSG_list
C029 | Void
C030 | Void
C031 | IF (A.1/10 AND A.1/23 AND (A.1/20 OR A.1/21)) THEN M ELSE N/A | -- O_Store_Received_SMS AND pc_SM-over-IP receiver AND (pc_eFDD OR pc_eTDD)
C032 | IF A.1/10 AND A.1/23 AND A.1/3 THEN M ELSE N/A | -- O_Store_Received_SMS AND pc_SM-over-IP receiver AND O_UTRAN
C033 | IF A.1/24 THEN M ELSE N/A | -- pc_USIM_EF_SMS_reading_support_if_USIM_ISIM both present
C034 | IF A.1/25 THEN M ELSE N/A | -- pc_ISIM_EF_SMS_reading_support_if_USIM_ISIM both present
C035 | IF (A.1/10 AND NOT A.1/26 AND (A.1/3 OR A.1/4)) THEN M ELSE N/A | -- O_Store_Received_SMS AND NOT O_LARGE_SMS_STORAGE AND (O_UTRAN OR O_GERAN)
C036 | IF (A.1/20 OR A.1/21) AND A.1/27 THEN M ELSE N/A | -- (pc_eFDD OR pc_eTDD) AND pc_Multiple_PDN
C037 | IF A.1/3 AND A.1/28 AND A.1/29 AND NOT ((A.1/20 OR A.1/21) AND A.1/22) THEN M ELSE N/A | -- O_UTRAN AND pc_CSG AND pc_manual_CSG_selection AND NOT ((pc_eFDD OR pc_eTDD) AND pc_Allowed_CSG_list)
C038 | IF (A.1/20 OR A.1/21) AND A.1/22 AND A.1/29 THEN M ELSE N/A | -- (pc_eFDD OR pc_eTDD) AND pc_Allowed_CSG_list AND pc_manual_CSG_selection
C039 | IF A.1/1 AND A.1/30 THEN M ELSE N/A | -- O_CS AND O_PS
C040 | IF A.1/33 THEN M ELSE N/A | -- O_EUTRA_Disabling_EMM_cause#15
C041 | IF A.1/3 AND A.1/34 THEN M ELSE N/A | -- O_UTRAN AND O_Override_NAS_signalling_low_priority
C042 | IF A.1/3 AND A.1/30 THEN M ELSE N/A | -- O_UTRAN AND O_PS
C043 | IF A.1/3 AND A.1/35 THEN M ELSE N/A | -- O_UTRAN AND O_T3245
C044 | IF A.1/3 AND A.1/36 THEN M ELSE N/A | -- O_UTRAN AND O_Override_EAB
C045 | IF A.1/20 OR A.1/21 OR A.1/37 THEN M ELSE N/A | -- pc_eFDD OR pc_eTDD OR pc_NB
C046 | IF A.1/37 THEN M ELSE N/A | -- pc_NB
C047 | IF (A.1/3 OR A.1/4) AND NOT A.1/38 THEN M ELSE N/A | -- (O_UTRAN OR O_GERAN) AND NOT O_PLMN_specific_attempt_counters
C048 | IF A.1/3 THEN M ELSE N/A | -- O_UTRAN
C049 | Void | Void
C050 | IF A.1/15 AND (A.1/20 OR A.1/21) THEN M ELSE N/A | -- O_ACL AND (pc_eFDD OR pc_eTDD)
C051 | IF (A.1/20 OR A.1/21 OR A.1/37) AND A.1/39 THEN M ELSE N/A | -- (pc_eFDD OR pc_eTDD OR pc_NB) AND O_PSM_DEAC_UICC
C052 | IF (A.1/20 OR A.1/21 OR A.1/37) AND A.1/40 THEN M ELSE N/A | -- (pc_eFDD OR pc_eTDD OR pc_NB) AND O_eDRX_DEAC_UICC
C053 | IF (A.1/20 OR A.1/21 OR A.1/37) AND A.1/41 THEN M ELSE N/A | -- (pc_eFDD OR pc_eTDD OR pc_NB) AND O_PSM_ SUSPEND_UICC
C054 | IF (A.1/20 OR A.1/21 OR A.1/37) AND A.1/42 THEN M ELSE N/A | -- (pc_eFDD OR pc_eTDD OR pc_NB) AND O_eDRX_ SUSPEND_UICC
C055 | IF A.1/4 THEN M ELSE N/A | -- O_GERAN
C056 | IF A.1/43 AND A.1/44 THEN M ELSE N/A | -- pc_5GC AND pc_NR
C057 | IF A.1/43 AND A.1/44 AND A.1/31 THEN M ELSE N/A | -- pc_5GC AND pc_NR AND O_Display
C058 | IF A.1/43 AND A.1/44 AND A.1/45 THEN M ELSE N/A | -- pc_5GC AND pc_NR AND O_URSP_by_USIM
O.1 | IF C002 THEN "Expected Sequence A" M ELSE IF C001 THEN "Expected Sequence B" M
AER001 | IF (A.1/20 OR A.1/21) AND ((A.1/3 OR A.1/4) AND (NOT A.1/18) THEN R ELSE A | -- (pc_eFDD OR pc_eTDD) AND (O_UTRAN OR O_GERAN) AND (NOT O_Speech_Calls)
AER002 | IF (A.1/20 OR A.1/21) AND (A.1/3 OR A.1/4) THEN R ELSE A | -- (pc_eFDD OR pc_eTDD) AND (O_UTRAN OR O_GERAN)
AER003 | IF (test 8.2.3 has been PASSED) THEN R ELSE A
AER004 | IF (test 8.2.5 has been PASSED) THEN R ELSE A
AER005 | IF (NOT A.1/3) AND A.1/4 AND (NOT A.1/1) THEN R ELSE A | -- (NOT O_UTRAN) AND ((O_GERAN AND (NOT O_CS))
AER006 | If A.1/38 is supported set the implementation specific counter to small value to reduce the test execution time.
AER007 | If A.1/39 is supported, in addition to the test case initial conditions, any specific information or particular UE configurations required to ensure that the UE performs UICC deactivation in PSM shall be provided by the UE manufacturer.
AER008 | If A.1/40 is supported, in addition to the test case initial conditions, any specific information or particular UE configurations required to ensure that the UE performs UICC deactivation in eDRX shall be provided by the UE manufacturer
AER009 | The value of timers T3324 (T3324_V) and T3412 (T3412_V) shall be provided by the UE manufacturer and shall be set to a value suitable for executing the test cases.
AER010 | The value of eDRX (eDRX_V) and PTW (PTW_V) parameters shall be provided by the UE manufacturer and shall be set to a value suitable for executing the test cases.
NOTE 1: Definition of applicability for this test case is FFS.
NOTE 2: For Rel‑13, if the UE supports NB-IoT, this test case shall be verified by accessing the NB System Simulator (NB-SS).

## Optional Features Table A.1
Item | Option | Status | Support | Mnemonic
1 | Support of CS | O |  | O_CS
2 | Support of a feature requiring PIN2 entry (such as e.g. AoC or FDN) | O |  | O_PIN2_ENTRY_FEAT
3 | Support of UTRAN access | C001 |  | O_UTRAN
5 | Support of Fixed Dialling Numbers | O |  | O_FDN
6 | Support of Advice of Charge Charging | O |  | O_AoCC
7 | Support of Higher priority PLMN selector with Access Technology service (Implementation is optional in Rel-6 and onwards) | C003 |  | O_HPLMNwACT
8 | Support of local phonebook | O; NOTE 1 |  | O_Local_PB
9 | Support of global phonebook | C004 |  | O_Global_PB
10 | Support of storing received Class 2 Short Messages in the USIM | O |  | O_Store_Received_SMS
11 | Support of MMS | O |  | O_MMS
12 | Support of usage of MMS related data stored on the USIM | C005 |  | O_MMS_USIM_DATA
13 | Supported of unselected user MMS connectivity parameters | O |  | O_NO_USER_MMS_CONF_SELEC
14 | Support of MMS notification storage on the USIM | O |  | O_MMS_NOTIF_STORAGE
15 | Support of ACL | O; NOTE 2 |  | O_ACL
16 | Support of SDN | O |  | O_SDN
17 | Support of numerical entry of PLMN codes in EF PLMNwACT | O |  | O_EFPLMNwACT_numerical entry
18 | Terminal does support speech call | O |  | O_Speech_Calls
19 | Terminal support PIN MMI strings | O |  | O_PIN_MMI_Strings
20 | Terminal does support eFDD | O |  | pc_eFDD
21 | Terminal does support eTDD | O |  | pc_eTDD
22 | Terminal does support CSG list handling (for E-UTRA) | O |  | pc_Allowed_CSG_list
23 | Terminal supports SM-over-IP-receiver | O |  | pc_SM-over-IP receiver
24 | Terminal supports reading SMS' stored in EF SMS on the USIM if USIM and ISIM are present | O |  | pc_USIM_EF_SMS_reading_support_if_USIM_ISIM both present
25 | Terminal supports reading SMS' stored in EF SMS on the ISIM if USIM and ISIM are present | O |  | pc_ISIM_EF_SMS_reading_support_if_USIM_ISIM both present
26 | Terminal can store more than 1000 text messages | O |  | O_LARGE_SMS_STORAGE
27 | Support for multiple PDN connections | O |  | pc_Multiple_PDN
28 | Terminal does support CSG (for UTRA) | O |  | pc_CSG
29 | Support of manual CSG selection | O |  | pc_manual_CSG_selection
30 | Support of PS | O |  | O_PS
31 | Terminal does support display | O |  | O_Display
32 | Terminal does support keypad | O |  | O_Keypad
33 | Terminal supports E-UTRA Disabling Allowed for EMM cause #15 | O |  | O_EUTRA_Disabling_EMM_cause#15
34 | Terminal supports Override NAS signalling low priority | O |  | O_Override_NAS_signalling_low_priority
35 | Terminal supports T3245 timer | O |  | O_T3245
36 | Terminal supports Override Extended access barring | O |  | O_Override_EAB
37 | Terminal does support NB-IoT | O |  | pc_NB
38 | MS maintains a list of PLMN-specific attempt counters | O |  | O_PLMN_specific_attempt_counters
39 | Terminal does support deactivation of the UICC in PSM. | O |  | O_PSM_DEAC_UICC
40 | Terminal does support deactivation of the UICC during extended DRX | O |  | O_eDRX_DEAC_UICC
41 | Terminal does support the UICC suspension mechanism in PSM. | O |  | O_PSM_ SUSPEND_UICC
42 | Terminal does support the UICC suspension mechanism during extended DRX | O |  | O_eDRX_ SUSPEND_UICC
43 | UE supports 5G Core Network | O |  | pc_5GC
44 | Support of NR access | O |  | pc_NR
45 | Support of URSP by USIM | O |  | O_URSP_by_USIM
C001 | If terminal is 3G terminal then M else N/A
C003 | If Higher priority PLMN selector with Access Technology service is implemented according to Rel-6 or later then O else M
C004 | If (A.1/18 is supported) AND (A.1/31 is supported) AND (A.1/32 is supported) AND (terminal is implemented according to Rel-6 or later) then M, else O
C005 | If ((A.1/11 is NOT supported) OR (terminal is implemented according to R99)) then N/A else if terminal is implemented according to Rel-4 then O else M
C006 | void
NOTE 1: | The support of this feature was made optional by CR#0214. See conditions in TS 31.102 [4]
NOTE 2: | The support of this feature was made optional by CR#0200.

## Testable Options Declaration
Item | Option | Status | Support | Mnemonic
1 | Support of Toolkit Test Events | O |  | O_Toolkit_Test_Events
2 | Support of seamless test APDU logging via Baseband | O |  | O_Seamless_APDU_Logging
3 | Interface for file contents verification | O |  | O_File_Contents_Verification
4 | Support of a test tool interface in accordance to ETSI TS 103 834 | O |  | O_SSP_TTI