## Revision comments
Date | Version | Company | Comments
2023.8.07 | 0 | Thales | Document created.
2023.8.15 | 1 | Moderator (Thales) | Adding intial companies inputs based on contributions submitted to RAN1#114
2023.8.22 | 2 | Moderator (Thales) | Updated based on companies feedback at RAN1#114
| 3 | Nokia | Updated with results from Nokia

## System config param
Technical configuration Parameters | Reference value for NR NTN | Thales | Huawei | ZTE | Xiaomi | Panasonic | OPPO | Qualcomm | vivo | CCU, ITRI | DOCOMO
Satellite orbit configuration | LEO, 600 km altitude | Aligned with reference |  | Aligned with reference |  |  |  | Aligned with reference | Aligned with reference | Aligned with reference | Aligned with reference
Satellite payload | Transparent payload without ISL | Aligned with reference |  | Aligned with reference |  |  |  | Aligned with reference | Aligned with reference | Aligned with reference | Aligned with reference
Service link frequency | S-band (2GHz) | Aligned with reference |  | Aligned with reference |  |  |  | Aligned with reference | Aligned with reference | Aligned with reference | Aligned with reference
Channel bandwidth | 30 MHz | FRF 1 = 30, FRF 3 = 30 (10) |  | Aligned with reference |  |  |  | FRF 1 = 30, FRF 3 = 30 (10) | Aligned with reference | Aligned with reference | Aligned with reference
3 dB beam width | 4.41 degrees | 4.4127 deg |  | Aligned with reference |  |  |  | 4.4127 deg | Aligned with reference | Aligned with reference | Aligned with reference
Satellite EIRP density | 34 dBW/MHz | Aligned with reference |  | Aligned with reference |  |  |  | Aligned with reference | Aligned with reference | Aligned with reference | Aligned with reference
Satellite antenna gain | 30 dBi | Aligned with reference |  | Aligned with reference |  |  |  | Aligned with reference | Aligned with reference | Aligned with reference | Aligned with reference
Satellite G/T | 1.1 dB/K | Aligned with reference |  | Aligned with reference |  |  |  | Aligned with reference | Aligned with reference | Aligned with reference | Aligned with reference
Spot beam pattern | Hexagonal pattern, at least 19 spot beams, Influence of adjacent beam interference on the results should be accounted for, e.g. by collecting statistics only from the inner spot beams | 1 + 18 Interfering beams |  | Aligned with reference |  |  |  | 1 + 18 Interfering beams | Aligned with reference | FRF=1: 19 spot beams + 2 tier interfering beams FRF=3: 19 spot beams + 4 tier interfering beams
Satellite beam diameter (km) | 50
Inter-cell distance (km) | 43.3
TRxP density (ρ) |  |  | 0.00072108 | [5 empty] | 0.00070671 | 0.00070671
Terminal type | Handheld | Aligned with reference |  | Aligned with reference |  |  |  | Aligned with reference | Aligned with reference | Aligned with reference | Aligned with reference
UE Antenna type and configuration | Omni-directional | Aligned with reference |  | Aligned with reference |  |  |  | Aligned with reference | Aligned with reference | Aligned with reference | Aligned with reference
UE antenna polarisation | Linear: ±45°X-pol | No polarisation missmatch modelled |  | Aligned with reference |  |  |  | Linear polarization, according to TR 38.821, Section 6.1.1 | Aligned with reference | Aligned with reference | Aligned with reference
UE Antenna gain (dBi) | 0 | Aligned with reference |  | Aligned with reference |  |  |  | Aligned with reference | Aligned with reference | Aligned with reference | Aligned with reference
UE Antenna temperature (K) | 290 | Aligned with reference |  | Aligned with reference |  |  |  | Aligned with reference | Aligned with reference | Aligned with reference | Aligned with reference
Noise figure (dB) | 7 | Aligned with reference |  | Aligned with reference |  |  |  | Aligned with reference | Aligned with reference | Aligned with reference | Aligned with reference
UE Tx transmit power | 200 mW (23 dBm) | Aligned with reference |  | Aligned with reference |  |  |  | Aligned with reference | Aligned with reference | Aligned with reference | Aligned with reference
Number of UE receive antennas | (1,1,2) as baseline, (1,2,2) can be additionally provided | (1,1,2) | (M, N, P) = (1, 2, 2) and (1, 2, 4 | Aligned with reference |  |  | (1,1,2) | (1,1,2) and (1,2,2) | (1,1,2) and (1,2,2) | (1,1,2) | Aligned with reference
Device deployment | 100% outdoor, randomly and uniformly distributed over the area | Aligned with reference |  | Aligned with reference |  |  |  | Aligned with reference | Aligned with reference | Aligned with reference | Aligned with reference
UE density | 10 UEs per spot beam | Aligned with reference |  | Aligned with reference |  |  |  | Aligned with reference | Aligned with reference | Aligned with reference | Aligned with reference
UE mobility model | Stationary | Aligned with reference |  | Aligned with reference |  |  |  | Aligned with reference | Aligned with reference | Aligned with reference | Aligned with reference
Traffic model | Full buffer | Aligned with reference |  | Aligned with reference |  |  |  | Aligned with reference | Aligned with reference | Aligned with reference | Aligned with reference
UE antenna height | 1.5 m | Aligned with reference |  | Aligned with reference |  |  |  | Aligned with reference | Aligned with reference | Aligned with reference | Aligned with reference
Satellite antenna pattern | Bessel function as in Section 6.4.1 in TR 38.811 | Aligned with reference |  | Aligned with reference |  |  |  | Aligned with reference | Aligned with reference | Aligned with reference | Aligned with reference
Satellite antenna polarization configuration | Circular | Polarization (loss) is not modelled in the SLS |  | Polarization (loss) is not modelled in the SLS |  |  |  | Circular polarization, polarization loss was modeled according to TR 38.821, Section 6.1.1 |  | Aligned with reference | Aligned with reference
Central beam elevation | 90 degrees | Aligned with reference |  | Aligned with reference |  |  |  | Aligned with reference | Aligned with reference | Aligned with reference | Aligned with reference
Beam layout definition and wrap-around | As described in 6.1.1.1 of TR 38.821 | Aligned with reference |  | Aligned with reference |  |  |  | Aligned with reference | Aligned with reference | Aligned with reference | Aligned with reference
Frequency re-use factor | 1 or 3 (declared by proponent) | 1 and 3 |  | 3 and 4 |  |  |  | 1 and 3 |  | 1 and 3 | 1 and 3
Propagation conditions | LOS probability of 100% | Aligned with reference |  | Aligned with reference |  |  |  | Aligned with reference |  | Aligned with reference | Aligned with reference
Large scale Channel model | At least for LOS conditions, large scale model of Section 6.6 in 38.811 | Aligned with reference |  | Aligned with reference |  |  |  | Aligned with reference | Aligned with reference | Aligned with reference | Aligned with reference
Small scale | Small scale fading is modelled as in 38.821 (Table 6.1.1.1-7) | Aligned with reference |  | Aligned with reference |  |  |  | Aligned with reference | Aligned with reference | Aligned with reference | Aligned with reference
Handover margin | 0dB | Handovers disabled |  | Handovers disabled |  |  |  | Handovers disabled | Aligned with reference | Handover disabled | Handover disabled
UE attachment | RSRP | Initial attachment based on RSRP |  | Aligned with reference |  |  |  | Initial attachment based on RSRP | Aligned with reference | Aligned with reference | Aligned with reference
Satellite antenna configuration | 1Rx / 1Tx per beam | 1 Tx / 1Rx per beam |  | Aligned with reference |  |  |  | 1 Tx / 1Rx per beam |  | Aligned with reference | Aligned with reference
Other system configuration parameters align with Rep. ITU-R M.2514-0

## DL_Param
Technical configuration Parameters | Reference value for NR NTN | Thales | Huawei | ZTE | Xiaomi | Panasonic | OPPO | Qualcomm | vivo | CCU, ITRI | DOCOMO
Multiple access | OFDMA | Aligned with reference |  | Aligned with reference |  |  |  | Aligned with reference | Aligned with reference | Aligned with reference | Aligned with reference
Duplexing | FDD | Aligned with reference |  | Aligned with reference |  |  |  | Aligned with reference | Aligned with reference | Aligned with reference | Aligned with reference
Network synchronization | Synchronized | Aligned with reference |  | Aligned with reference |  |  |  | Aligned with reference | Aligned with reference | Aligned with reference | Aligned with reference
Frequency offset | 0ppm | Aligned with reference |  | Aligned with reference |  |  |  | Aligned with reference |  | Aligned with reference | Aligned with reference
Frequency drift | 0ppm | Aligned with reference |  | Aligned with reference |  |  |  | Aligned with reference |  | Aligned with reference | Aligned with reference
Frequency reuse factor (FRF) | FRF: 1 FRF: 3 | both | 1 or 3 | 3 or 4 (with 2 polarization reuse and 2 frequency reuse) |  |  | 1 | Aligned with reference | 1 or 3 | 1 and 3 | 1 and 3
Polarization reuse | Disabled | Aligned with reference |  | Aligned with reference |  |  |  | Aligned with reference | Aligned with reference | Aligned with reference | Aligned with reference
Modulation | Up to 256 QAM | No, Table 3 max 64 QAM |  | Aligned with reference |  |  |  | Aligned with reference | Aligned with reference | Aligned with reference | Aligned with reference
Coding on PDSCH | LDPC Max code-block size=8448bit [with BP decoding] | Aligned with reference |  | Aligned with reference |  |  |  | Aligned with reference | Aligned with reference | Aligned with reference | Aligned with reference
Numerology | 15KHz / 30kHz, 14 OFDM symbol slot | 0 |  | 15 KHz, 14 OFDM symbols per slot |  |  |  | 15 KHz, 14 OFDM symbols per slot | 15kHz SCS, 14 OFDM symbol slot | 15KHz, 14 OFDM symbol slot | 15KHz, 14 OFDM symbol slot
Guard band ratio on simulation bandwidth | FDD: 6.4% (for 10 MHz) | 0.04 |  | Aligned with reference |  |  |  | Aligned with reference | Aligned with reference | Aligned with reference | Aligned with reference
Simulation bandwdith | Freq reuse 1: 30 MHz. Freq reuse 3: 30MHz is the total maximum bandwidth (i.e., each beam will have 10MHz maximum bandwidth). | Both |  | Aligned with reference |  |  |  | Aligned with reference | Aligned with reference | Aligned with reference | Aligned with reference
Transmission scheme | One layer | Aligned with reference |  | Aligned with reference |  |  |  | Aligned with reference | Aligned with reference | Aligned with reference | Aligned with reference
DL CSI measurement | CQI only (1 layer / 1-port CSI-RS) | full band ideal |  | Aligned with reference |  |  |  | Aligned with reference | Aligned with reference | Aligned with reference | Aligned with reference
DL codebook |  |  |  | No codebook required |  |  |  | No codebook required
PRB bundling | Wideband | Wideband CQI |  | Wideband |  |  |  | Wideband | Aligned with reference | 4 PRBs | Wideband
MU dimension |  | 1 |  | 1 Layer |  |  |  | 1 Layer | 1 Layer
SU dimension |  | 1 |  | 1 Layer |  |  |  | 1 Layer | 1 Layer
Codeword (CW)-to-layer mapping | SCW | scw |  | SCW |  |  |  |  | Aligned with reference | Aligned with reference | Aligned with reference
CSI feedback | 20ms periodicity | Aligned with reference |  | Aligned with reference |  |  |  |  | Aligned with reference | Aligned with reference | Aligned with reference
Interference measurement |  | ideal
Max CBG number | 1 | 1 | [6 empty] | Aligned with reference | Aligned with reference | Aligned with reference
Number of HARQ processes | Up to 32 | max 32 |  | Aligned with reference |  |  |  |  | Aligned with reference | Aligned with reference | Aligned with reference
HARQ-ACK delay | N+4 | Aligned with reference |  | N+4 (N=1 is assumed) |  |  |  | N+4 N, symbols per N+4 | Aligned with reference | Aligned with reference | Aligned with reference
Re-transmission delay | Larger than RTT, to be reported | Aligned with reference |  | N+8+RTT (N=1 is assumed) |  |  | 9 ms | N+8+RTT | 10ms | 9 (RTT)+4 | 9 ms
Scheduling | PF | Aligned with reference |  | PF |  |  |  | PF | Aligned with reference | Aligned with reference | Aligned with reference
Receiver type | MMSE-IRC | Aligned with reference |  | Aligned with reference |  |  |  | Aligned with reference | Aligned with reference | Aligned with reference | Aligned with reference
Channel estimation | Realistic | Aligned with reference |  | Realistic |  |  |  | Realistic | Aligned with reference | Aligned with reference | Aligned with reference

## UL_Param
Technical configuration Parameters | Reference value for NR NTN | Company A | Company B | Thales | Huawei | ZTE | Xiaomi | Panasonic | OPPO | Qualcomm | vivo | ITRI, CCU | DOCOMO
Multiple access | OFDMA | Aligned with reference |  | OFDMA | [6 empty] | Aligned with reference | Aligned with reference | Aligned with reference
Duplexing | FDD | FDD |  | FDD | [6 empty] | Aligned with reference | Aligned with reference | Aligned with reference
Network synchronization | Synchronized | Aligned with reference |  | Aligned with reference | [6 empty] | Aligned with reference | Aligned with reference | Aligned with reference
Frequency offset | 0ppm |  |  | Not applicable | [7 empty] | Aligned with reference | Aligned with reference
Frequency drift | 0ppm |  |  | Not applicable | [7 empty] | Aligned with reference | Aligned with reference
Frequency reuse factor (FRF) | FRF: 1 FRF: 3 |  |  | 1 and 3 | 1 or 3 |  |  |  |  | 1 and 3 | 1 and 3 | 1 and 3 | 1 and 3
Polarization reuse | Disabled |  |  | disabled | [6 empty] | Aligned with reference | Aligned with reference | Aligned with reference
Modulation | Up to 256 QAM | Aligned with reference |  | Aligned with reference | [6 empty] | Aligned with reference | Aligned with reference | Aligned with reference
Coding on PUSCH | LDPC Max code-block size=8448bit [with BP decoding] | Aligned with reference |  | Aligned with reference | [6 empty] | Aligned with reference | Aligned with reference | Aligned with reference
Numerology | 15KHz / 30kHz, 14 OFDM symbol slot | 15kHz SCS, 14 OFDM symbol slot |  | 0 | [6 empty] | 15kHz SCS, 14 OFDM symbol slot | 15KHz, 14 OFDM symbol slot | 15KHz, 14 OFDM symbol slot
Guard band ratio on simulation bandwidth | FDD: 6.4% (for 10 MHz) | Aligned with reference |  | 0.04 | [6 empty] | Aligned with reference | Aligned with reference | Aligned with reference
Simulation bandwdith | Freq reuse 1: 30 MHz. Freq reuse 3: 30MHz is the total maximum bandwidth (i.e., each beam will have 10MHz maximum bandwidth). | Aligned with reference |  | Aligned with reference | [6 empty] | Aligned with reference | Aligned with reference | Aligned with reference
Transmission scheme | One layer | Aligned with reference |  | Aligned with reference | [6 empty] | Aligned with reference | Aligned with reference | Aligned with reference
UL codebook |  | Type II codebook; 4 beams, WB+SB amplitude quantization, 8 PSK phase quantization |  | Aligned with reference
MU dimension |  | 1 Layer |  | Aligned with reference | [6 empty] | 1 Layer
SU dimension |  | 1 Layer |  | Aligned with reference | [6 empty] | 1 Layer
Codeword (CW)-to-layer mapping | SCW | Aligned with reference |  | Single code word | [6 empty] | Single code word | Aligned with reference | Aligned with reference
SRS transmission | Companies to Report: • Precoded or non-precoded SRS transmission; • SRS switch or not for 1T4R/2T4R/1T2R • SRS bandwidth • Number of OFDM symbols within 1 slot for SRS transmission per UE | PMI, CQI: every 5 slot; RI: every 5 slot; Subband based |  | Not applicable, Full buffer
Max CBG number | 1 | Aligned with reference |  | Aligned with reference | [6 empty] | 1 | Aligned with reference | Aligned with reference
Number of HARQ processes | Up to 32 |  |  | max 32 | [6 empty] | max 32 | Aligned with reference | Aligned with reference
HARQ-ACK delay | N+4 | The next available UL slot |  | Aligned with reference | [6 empty] | Aligned with reference | Aligned with reference | Aligned with reference
Ul re-transmission delay | Larger than RTT, to be reported | The next available DL slot after receiving NACK |  | RTT + 4 slots | [7 empty] | 9 (RTT) +4
Scheduling | PF | Aligned with reference |  | PF | [5 empty] | PF | PF | Aligned with reference | Aligned with reference
Receiver type | MMSE-IRC | Aligned with reference |  | SISO receiver (1 single receiving antenna at UE and SAN) | [6 empty] | Aligned with reference | Aligned with reference | Aligned with reference
Channel estimation | Realistic | Non-ideal |  | Aligned with reference | [6 empty] | Non-ideal | Aligned with reference | Aligned with reference
Power control parameter |  |  |  | not in use | α=0.8, P_0=-80 dBm | [5 empty] | α=0.8, P_0=-80 dBm |  | α=0.8, P_0=-80 dBm
Power backoff model |  |  |  | non

## DL & UL_OH
Overhead assumption |  | Reference value | Thales | Huawei | ZTE | Xiaomi | Panasonic | OPPO | Qualcomm | vivo | DOCOMO
DL | PDCCH
SSB
CSI-RS for CM
CSI-RS for IM
DMRS
TRS
| OH |  | Total DL overhead 14% |  | 0.14 | 0.14 |  |  | 0.14 | 0.14 | 0.14
UL | PUCCH
DMRS
SRS
| OH |  | Total UL overhead 8% |  | 0.14 | 0.14 |  |  | 0.14 | 0.08 | 0.08

## Results_Spectral Efficiency
SE | RIT | Scintillation loss | Number of UE antennas | Frequency reuse factor | Req. |  | Thales | Huawei | ZTE | Xiaomi | Panasonic | OPPO | Qualcomm | Nokia | vivo | CCU, ITRI | DOCOMO | CATT | Mean | Var | Number of samples
| NR | 2.2 dB | 2 | FRF = 1 | Average [bit/s/Hz/TRxP] | 0.5 | 0.62315 | 0.425 |  | 0.37 | 0.8 | 0.56 | 0.38208 |  | 0.69447 | 0.7881 |  | 0.5049 | 0.57197 | 0.16561 | 9
[5 empty] | 5th percentile [bit/s/Hz] | 0.03 | 0.04 | 0.018 |  | 0.022 | 0.043 | 0.043 | 0.015867 |  | 0.02125 | 0.041 |  | 0.0323 | 0.030713 | 0.011424 | 9
|  |  |  | FRF = 3 | Average [bit/s/Hz/TRxP] | 0.5 | 0.51606 | 0.406 | 0.51 | 0.53 | 0.65 | 0.5 | 0.49144 |  | 0.6807 |  |  | 0.5446 | 0.53653 | 0.083138 | 9
[5 empty] | 5th percentile [bit/s/Hz] | 0.03 | 0.04 | 0.029 | 0.031 | 0.0443 | 0.047 | 0.043 | 0.030683 |  | 0.030327 |  |  | 0.0477 | 0.038112 | 0.0077948 | 9
|  |  | 4 | FRF = 1 | Average [bit/s/Hz/TRxP] | 0.5 |  | 0.663 | [6 empty] | 0.82856 |  |  |  | 0.74578 | 0.11707 | 2
[5 empty] | 5th percentile [bit/s/Hz] | 0.03 |  | 0.045 | [6 empty] | 0.026439 |  |  |  | 0.03572 | 0.013125 | 2
|  |  |  | FRF = 3 | Average [bit/s/Hz/TRxP] | 0.5 |  | 0.513 | 0.56 |  |  |  | 0.5054 |  | 0.85279 |  |  |  | 0.6078 | 0.16511 | 4
[5 empty] | 5th percentile [bit/s/Hz] | 0.03 |  | 0.048 | 0.038 |  |  |  | 0.0337 |  | 0.039184 |  |  |  | 0.039721 | 0.0060012 | 4
DL Spectral efficiency |  | 0 dB | 2 | FRF = 1 | Average [bit/s/Hz/TRxP] | 0.5 | 0.6352 | 0.449 |  |  |  | 0.57 | 0.382 |  |  | 0.812 | 0.68589 |  | 0.58902 | 0.15752 | 6
[5 empty] | 5th percentile [bit/s/Hz] | 0.03 | 0.04 | 0.004 |  |  |  | 0.044 | 0.016 |  |  | 0.044 | 0.024144 |  | 0.028691 | 0.016661 | 6
|  |  |  | FRF = 3 | Average [bit/s/Hz/TRxP] | 0.5 | 0.5482 | 0.434 |  |  |  | 0.53 | 0.55182 |  |  | 0.70295 | 0.60426 |  | 0.56187 | 0.088719 | 6
[5 empty] | 5th percentile [bit/s/Hz] | 0.03 | 0.04 | 0.019 |  |  |  | 0.046 | 0.033 |  |  | 0.05 | 0.04124 |  | 0.038207 | 0.011029 | 6
|  |  | 4 | FRF = 1 | Average [bit/s/Hz/TRxP] | 0.5 |  | 0.813 |  |  |  |  | 0.45312 |  |  |  | 1.0834 |  | 0.78318 | 0.31621 | 3
[5 empty] | 5th percentile [bit/s/Hz] | 0.03 |  | 0.044 |  |  |  |  | 0.025854 |  |  |  | 0.053892 |  | 0.041249 | 0.01422 | 3
|  |  |  | FRF = 3 | Average [bit/s/Hz/TRxP] | 0.5 |  | 0.531 |  |  |  |  | 0.69628 |  |  |  | 0.74904 |  | 0.65877 | 0.11376 | 3
[5 empty] | 5th percentile [bit/s/Hz] | 0.03 |  | 0.048 |  |  |  |  | 0.0337 |  |  |  | 0.060125 |  | 0.047275 | 0.013227 | 3
SE | RIT | Scintillation loss | Number of UE antennas | Frequency reuse factor | Req. |  | Thales | Huawei | ZTE | Xiaomi | Panasonic | OPPO | Qualcomm | Nokia | vivo | CCU, ITRI | DOCOMO | CATT | Mean | Var | Number of samples
UL spectral efficiency | NR | 2.2 dB | 2 | FRF = 1 | Average [bit/s/Hz/TRxP] | 0.1 | 0.17028 |  |  | 0.18 | 0.13 | 0.17 | 0.077933 | 0.046 | 0.14863 | 0.16376 |  | 0.2142 | 0.14453 | 0.052636 | 9
[5 empty] | 5th percentile [bit/s/Hz] | 0.003 | 0.01 |  |  | 0.009 | 0.007 | 0.0052 | 0.0022167 | 0.002 | 0.00576 | 0.00308 |  | 0.0058 | 0.0055619 | 0.0028251 | 9
|  |  |  | FRF = 3 | Average [bit/s/Hz/TRxP] | 0.1 | 0.17759 | 0.173 |  | 0.23 | 0.21 | 0.23 | 0.15513 |  | 0.13587 |  |  | 0.2825 | 0.19926 | 0.047898 | 8
[5 empty] | 5th percentile [bit/s/Hz] | 0.003 | 0.01 | 0.0003 |  | 0.018 | 0.012 | 0.0067 | 0.0044333 |  | 0.007069 |  |  | 0.0203 | 0.0098503 | 0.006745 | 8
UL spectral efficiency |  | 0 dB | 2 | FRF = 1 | Average [bit/s/Hz/TRxP] | 0.1 | 0.227 |  |  |  |  | 0.25 |  |  |  | 0.197 | 0.25947 |  | 0.23337 | 0.027815 | 4
[5 empty] | 5th percentile [bit/s/Hz] | 0.003 | 0.01 |  |  |  |  | 0.0078 |  |  |  | 0.00477 | 0.000603 |  | 0.0057932 | 0.0040706 | 4
|  |  |  | FRF = 3 | Average [bit/s/Hz/TRxP] | 0.1 | 0.2341 | 0.237 |  |  |  | 0.27 |  |  |  | 0.14991 | 0.26006 |  | 0.23021 | 0.047389 | 5
[5 empty] | 5th percentile [bit/s/Hz] | 0.003 | 0.01 | 0.0035 |  |  |  | 0.0113 |  |  |  | 0.007068 | 0.012582 |  | 0.00889 | 0.0036415 | 5
5th percentile user spectral efficiency shall be assessed jointly with average spectral efficiency using the same simulation

## Results_User Exp Data Rate
User experienced data rate | RIT | Scintillation loss | Number of UE antennas | Frequency reuse factor | Req. |  | Thales | Huawei | ZTE | Xiaomi | Panasonic | OPPO | Qualcomm | Nokia | vivo | CCU. ITRI | CATT | DOCOMO | Mean | Var | Number of samples
DL | NR | 2.2 dB | 2 | FRF = 1 | User experienced data rate (Mbit/s) | 1 | 1.167 | 0.531 |  | 0.66 | 1.28 | 1.24 | 0.476 |  | 0.6375 | 1.2323 | 0.969 |  | 0.91031 | 0.33316 | 9
|  |  |  | FRF = 3 | User experienced data rate (Mbit/s) | 1 | 1.044 | 0.858 | 0.92 | 1.33 | 1.41 | 1.23 | 0.9205 |  | 0.90981 |  | 1.43 |  | 1.1169 | 0.23311 | 9
|  |  | 4 | FRF = 1 | User experienced data rate (Mbit/s) | 1 |  | 1.351 | [6 empty] | 0.79317 |  |  |  | 1.0721 | 0.39445 | 2
|  |  |  | FRF = 3 | User experienced data rate (Mbit/s) | 1 |  | 1.487 | 1.15 |  |  |  | 1.011 |  | 1.1755 |  |  |  | 1.2059 | 0.20087 | 4
|  | 0 dB | 2 | FRF = 1 | User experienced data rate (Mbit/s) | 1 | 1.174 | 0.133 |  |  |  | 1.28 | 0.476 |  |  | 1.32 |  | 0.72431 | 0.85122 | 0.48591 | 6
|  |  |  | FRF = 3 | User experienced data rate (Mbit/s) | 1 | 1.104 | 0.573 |  |  |  | 1.32 | 0.99 |  |  | 1.513 |  | 1.2372 | 1.1229 | 0.32388 | 6
|  |  | 4 | FRF = 1 | User experienced data rate (Mbit/s) | 1 |  | 1.328 |  |  |  |  | 0.78 |  |  |  |  | 1.6168 | 1.2416 | 0.42502 | 3
|  |  |  | FRF = 3 | User experienced data rate (Mbit/s) | 1 |  | 1.454 |  |  |  |  | 1.02 |  |  |  |  | 1.8038 | 1.4259 | 0.39263 | 3
User experienced data rate | RIT | Scintillation loss | Number of UE antennas | Frequency reuse factor | Req. |  | Thales | Huawei | ZTE | Xiaomi | Panasonic | OPPO | Qualcomm | Nokia | vivo | CCU. ITRI | CATT | DOCOMO | Mean | Var | Number of samples
UL | NR | 2.2 dB | 2 | FRF = 1 | User experienced data rate (Mbit/s) | 0.1 | 0.1182 |  |  | 0.28 | 0.209 | 0.149 | 0.0665 | 0.06528 | 0.1728 | 0.09249 | 0.174 |  | 0.14747 | 0.070612 | 9
|  |  |  | FRF = 3 | User experienced data rate (Mbit/s) | 0.1 | 0.1645 | 0.01 |  | 0.53 | 0.36 | 0.193 | 0.133 |  | 0.21207 |  | 0.609 |  | 0.27645 | 0.20601 | 8
|  | 0 dB | 2 | FRF = 1 | User experienced data rate (Mbit/s) | 0.1 | 0.115 |  |  |  |  | 0.225 |  |  |  | 0.143 |  | 0.01809 | 0.12527 | 0.085349 | 4
|  |  |  | FRF = 3 | User experienced data rate (Mbit/s) | 0.1 | 0.243 | 0.126 |  |  |  | 0.327 |  |  |  | 0.212 |  | 0.37746 | 0.25709 | 0.098478 | 5
The user experienced data rate should be derived from the 5th percentile user spectral efficiency through equation

## Results_Area traffic Capacity
Area traffic Capacity | RIT | Scintillation loss | Number of UE antennas | Frequency reuse factor | Req. |  | Thales | Huawei | ZTE | Xiaomi | Panasonic | OPPO | Qualcomm | Nokia | vivo | CCU. ITRI | CATT | DOCOMO | Mean | Var | Number of samples
DL | NR | 2.2 dB | 2 | FRF = 1 | Area traffic capacity (kbit/s/km2) | 8 | 13.2117 | 9.02 |  | 7.93 | 16.96 | 11.31 | 8.0989 |  | 14.7237 | 16.7089 | 10.7 |  | 12.0737 | 3.5079 | 9
|  |  |  | FRF = 3 | Area traffic capacity (kbit/s/km2) | 8 | 10.9411 | 8.61 | 10.56 | 11.23 | 13.78 | 10.15 | 10.419 |  | 14.4317 |  | 11.55 |  | 11.2969 | 1.804 | 9
|  |  | 4 | FRF = 1 | Area traffic capacity (kbit/s/km2) | 8 |  | 14.05 | [6 empty] | 17.5666 |  |  |  | 15.8083 | 2.4866 | 2
|  |  |  | FRF = 3 | Area traffic capacity (kbit/s/km2) | 8 |  | 10.87 | 11.6 |  |  |  | 10.707 |  | 18.0804 |  |  |  | 12.8144 | 3.5321 | 4
|  | 0 dB | 2 | FRF = 1 | Area traffic capacity (kbit/s/km2) | 8 | 13.4668 | 9.52 |  |  |  | 11.61 | 8.0989 |  |  | 17.2156 |  | 14.5419 | 12.4089 | 3.3566 | 6
|  |  |  | FRF = 3 | Area traffic capacity (kbit/s/km2) | 8 | 11.6233 | 9.19 |  |  |  | 10.84 | 11.7032 |  |  | 14.9036 |  | 12.8112 | 11.8452 | 1.9192 | 6
|  |  | 4 | FRF = 1 | Area traffic capacity (kbit/s/km2) | 8 |  | 17.23 |  |  |  |  | 9.6042 |  |  |  |  | 22.9702 | 16.6015 | 6.7051 | 3
|  |  |  | FRF = 3 | Area traffic capacity (kbit/s/km2) | 8 |  | 11.26 |  |  |  |  | 14.7562 |  |  |  |  | 15.8808 | 13.9657 | 2.4097 | 3
Area traffic Capacity | RIT | Scintillation loss | Number of UE antennas | Frequency reuse factor | Req. |  | Thales | Huawei | ZTE | Xiaomi | Panasonic | OPPO | Qualcomm | Nokia | vivo | CCU. ITRI | CATT | DOCOMO | Mean | Var | Number of samples
UL | NR | 2.2 dB | 2 | FRF = 1 | Area traffic capacity (kbit/s/km2) | 1.5 | 3.6102 |  |  | 3.79 | 2.79 | 3.46 | 1.6537 | 1.06 | 3.1512 | 3.472 | 4.54 |  | 3.0586 | 1.0848 | 9
|  |  |  | FRF = 3 | Area traffic capacity (kbit/s/km2) | 1.5 | 3.7653 | 3.67 |  | 4.89 | 4.45 | 4.6 | 3.2862 |  | 2.8805 |  | 5.99 |  | 4.1915 | 0.99628 | 8
|  | 0 dB | 2 | FRF = 1 | Area traffic capacity (kbit/s/km2) | 1.5 | 4.8106 |  |  |  |  | 4.99 |  |  |  | 4.177 |  | 5.5011 | 4.8697 | 0.54664 | 4
|  |  |  | FRF = 3 | Area traffic capacity (kbit/s/km2) | 1.5 | 4.9642 | 5.03 |  |  |  | 5.53 |  |  |  | 3.1784 |  | 5.5136 | 4.8432 | 0.96726 | 5
Area traffic capacity is derived assuming one frequency band and one TRxP layer, based on the achievable average spectral efficiency, network deployment (e.g. TRxP (site) density) and bandwidth