## Revision comments
Scope of this sheet is to capture simulation results for TPRs requiring LLS/SLS evaluation for IoT NTN (NB-IoT satellite access & eMTC satellite access)

## FB SLS assumptions
NB-IoT | Value | MediaTek | Qualcomm | Huawei | ZTE | OPPO
Data transmission procedure (for non-full buffer only)
Waveform | DL: OFDMA UL: SC-FDMA
Duplexing | HD-FDD for UE
Numerology | 15kHz
PRACH configuration (for non-full buffer only) | 90kHz with 24 sub-carriers (channels) in 180 kHz BW, 3.75kHz sub-carrier spacing for PRACH (according to 37.910)
PUSCH Scheduling Unit | Single tone
UE Tx Power control parameter | To be reported | None (full power) | None (full power) | None (full power) | None (full power) | P0=-80dBm, alpha=0.8
UL DMRS | 2 symbols per 14 OFDM symbols
UE mobility model | Stationary
Scheduler | Proportional Fair
eMTC | Value | Qualcomm | OPPO
Data transmission procedure (for non-full buffer only)
Waveform | DL: OFDMA UL: SC-FDMA
Duplexing | HD-FDD for UE
Numerology | 15kHz
PRACH configuration (for non-full buffer only) | 2 SF per frame
PUSCH Scheduling Unit | 1 PRB
UE Tx Power control parameter | To be reported | Full power | TBC
UL DMRS | 2 symbols per subframe
UE mobility model | Stationary
Scheduler | Proportional Fair

## FB LLS assumptions
NB-IoT Uplink | Value
Physical channel | NPUSCH
Simulation bandwidth | Single tone
SCS | 15kHz
Number of users in simulation | 1
Link-level Channel model | NTN TDL-C Rural (90 degree elevation angle)
Antenna configuration at Satellite | 1Rx
Antenna configuration at UE | 1Tx
Transmission mode | SISO
Transmission rank | 1
TBS | 256
Modulation order | BPSK-π/2, QPSK-π/4
Number of Resource units | 2,3,4,5,6,8,10
Number of repetition | 1,2,4,8,16
Channel estimation | LMMSE
Channel coding scheme | Turbo code
Doppler spread | 5Hz
UL DMRS config | As per TS 36.211 (1 DMRS per slot)
BLER target | 10%
eMTC Uplink | Value
Physical channel | PUSCH
Simulation bandwidth | 1 PRB
SCS | 15kHz
Number of users in simulation | 1
Link-level Channel model | NTN TDL-C Rural (90 degree elevation angle)
Antenna configuration at Satellite | 1Rx
Antenna configuration at UE | 1Tx
Transmission mode | SISO
Transmission rank | 1
TBS
Modulation order | QPSK, optionally 16QAM
Number of repetition | 1,2,4,8,16,32…
Channel estimation | LMMSE
Channel coding scheme | Turbo code
Doppler spread | 5Hz
UL DMRS config | 2 OFDM symbols per subframe
BLER target | 10%

## UL_SINR_mMTC-s (FB)
Source | Qualcomm FRF1 | Qualcomm FRF3 | MediaTek FRF1 | MediaTek FRF3 | Huawei FRF1 | Huawei FRF3 | ZTE FRF1 | ZTE FRF3 | OPPO FRF1 | OPPO FRF3 | Mean |  | Qualcomm FRF1 | Qualcomm FRF3 | MediaTek FRF1 | MediaTek FRF3 | Huawei FRF1 | Huawei FRF3 | Mean
NB-IoT NTN | [11 empty] | eMTC NTN
UL SINR | FRF1 | FRF3 | FRF1 | FRF3 | FRF1 | FRF3 | FRF1 | FRF3 | FRF1 | FRF3 |  | UL SINR | FRF1 | FRF3
0 | -5.9851 | 4.6303 | -4.2593 | 8.5917 | -5.4626 | 3.5227 | -7.2336 | 4.3017 | -4.7826 | 6.1251 | -0.055168 |  | -6.1481 | 2.4994 |  |  |  |  | -1.8244
1 | -4.8385 | 5.7243 | -4.1202 | 8.6884 | -3.1593 | 8.6407 | -4.9459 | 6.1174 | -4.3795 | 6.4224 | 1.415 |  | -5.0797 | 3.2719 |  |  |  |  | -0.9039
2 | -4.6457 | 5.9697 | -3.9965 | 8.7758 | -2.3392 | 9.558 | -4.5277 | 6.4424 | -4.1235 | 6.6222 | 1.7735 |  | -4.8374 | 3.6856 |  |  |  |  | -0.5759
3 | -4.4501 | 6.1382 | -3.888 | 8.8546 | -1.9 | 9.9501 | -4.3256 | 6.5672 | -3.9234 | 6.7792 | 1.9802 |  | -4.6867 | 3.8524 |  |  |  |  | -0.41715
4 | -4.328 | 6.3021 | -3.7888 | 8.9309 | -1.4498 | 10.272 | -4.1324 | 6.7183 | -3.7584 | 6.9094 | 2.1675 |  | -4.5807 | 3.9689 |  |  |  |  | -0.3059
5 | -4.1249 | 6.4326 | -3.6961 | 9.0013 | -1.1085 | 10.522 | -3.9788 | 6.8377 | -3.6199 | 7.0231 | 2.3289 |  | -4.387 | 4.0738 |  |  |  |  | -0.1566
6 | -4.036 | 6.5241 | -3.6083 | 9.0708 | -0.79007 | 10.863 | -3.8923 | 6.9056 | -3.4971 | 7.1243 | 2.4664 |  | -4.2747 | 4.1721 |  |  |  |  | -0.0513
7 | -3.9264 | 6.5882 | -3.5281 | 9.1348 | -0.59149 | 10.955 | -3.7837 | 7.0278 | -3.3848 | 7.2155 | 2.5707 |  | -4.1833 | 4.2311 |  |  |  |  | 0.0239
8 | -3.6941 | 6.7249 | -3.4528 | 9.1991 | -0.34142 | 11.081 | -3.6678 | 7.0956 | -3.2797 | 7.3004 | 2.6965 |  | -3.9341 | 4.2963 |  |  |  |  | 0.1811
9 | -3.5429 | 6.8113 | -3.3799 | 9.2605 | -0.29922 | 11.156 | -3.5841 | 7.2097 | -3.1819 | 7.3749 | 2.7824 |  | -3.8347 | 4.3529 |  |  |  |  | 0.2591
10 | -3.4771 | 6.8512 | -3.3111 | 9.3205 | -0.091733 | 11.244 | -3.4402 | 7.2531 | -3.0918 | 7.446 | 2.8703 |  | -3.757 | 4.4162 |  |  |  |  | 0.3296
11 | -3.4444 | 6.9214 | -3.2435 | 9.379 | 0.07388 | 11.402 | -3.3338 | 7.3235 | -3.0084 | 7.5118 | 2.9581 |  | -3.7046 | 4.4681 |  |  |  |  | 0.38175
12 | -3.3067 | 6.9841 | -3.179 | 9.4334 | 0.33846 | 11.469 | -3.2403 | 7.3951 | -2.9265 | 7.5734 | 3.0541 |  | -3.5979 | 4.5443 |  |  |  |  | 0.4732
13 | -3.2495 | 7.0402 | -3.1166 | 9.4863 | 0.45889 | 11.537 | -3.141 | 7.455 | -2.8482 | 7.6326 | 3.1255 |  | -3.5314 | 4.5857 |  |  |  |  | 0.52715
14 | -3.1517 | 7.0902 | -3.056 | 9.537 | 0.58936 | 11.607 | -3.0707 | 7.5253 | -2.7722 | 7.6883 | 3.1987 |  | -3.437 | 4.6188 |  |  |  |  | 0.5909
15 | -3.0218 | 7.1335 | -2.9999 | 9.5895 | 0.63166 | 11.743 | -3.0075 | 7.5595 | -2.6975 | 7.7414 | 3.2672 |  | -3.272 | 4.6714 |  |  |  |  | 0.6997
16 | -2.9152 | 7.1913 | -2.9428 | 9.64 | 0.75414 | 11.809 | -2.9449 | 7.6158 | -2.627 | 7.7923 | 3.3373 |  | -3.2223 | 4.7111 |  |  |  |  | 0.7444
17 | -2.8845 | 7.2323 | -2.8843 | 9.6897 | 0.84507 | 11.854 | -2.852 | 7.6649 | -2.5597 | 7.8409 | 3.3946 |  | -3.165 | 4.7732 |  |  |  |  | 0.8041
18 | -2.8588 | 7.2664 | -2.8318 | 9.7374 | 0.93435 | 11.967 | -2.7841 | 7.695 | -2.4943 | 7.8865 | 3.4518 |  | -3.1241 | 4.806 |  |  |  |  | 0.84095
19 | -2.7663 | 7.3361 | -2.7802 | 9.7848 | 1.0553 | 12.025 | -2.7317 | 7.7324 | -2.4304 | 7.9313 | 3.5156 |  | -3.0735 | 4.8485 |  |  |  |  | 0.8875
20 | -2.7013 | 7.3838 | -2.7284 | 9.8283 | 1.1159 | 12.089 | -2.6648 | 7.7738 | -2.37 | 7.9747 | 3.5701 |  | -3.0473 | 4.888 |  |  |  |  | 0.92035
21 | -2.6218 | 7.423 | -2.6793 | 9.8719 | 1.2345 | 12.174 | -2.5998 | 7.8079 | -2.309 | 8.0165 | 3.6318 |  | -2.9088 | 4.9272 |  |  |  |  | 1.0092
22 | -2.5695 | 7.4495 | -2.6307 | 9.9153 | 1.2993 | 12.26 | -2.5471 | 7.8491 | -2.2503 | 8.0575 | 3.6833 |  | -2.8524 | 4.9765 |  |  |  |  | 1.062
23 | -2.5272 | 7.4784 | -2.5821 | 9.9582 | 1.3974 | 12.338 | -2.4688 | 7.8986 | -2.1923 | 8.0975 | 3.7398 |  | -2.7959 | 5.0053 |  |  |  |  | 1.1047
24 | -2.4918 | 7.508 | -2.5343 | 9.9997 | 1.4893 | 12.431 | -2.4055 | 7.9438 | -2.1362 | 8.1365 | 3.7941 |  | -2.7737 | 5.0435 |  |  |  |  | 1.1349
25 | -2.3865 | 7.5445 | -2.4882 | 10.0407 | 1.5433 | 12.498 | -2.3578 | 7.9805 | -2.0815 | 8.1737 | 3.8467 |  | -2.7115 | 5.0804 |  |  |  |  | 1.1845
26 | -2.3756 | 7.5913 | -2.4434 | 10.0804 | 1.6043 | 12.575 | -2.2987 | 8.0263 | -2.0282 | 8.2097 | 3.8941 |  | -2.6741 | 5.1309 |  |  |  |  | 1.2284
27 | -2.3067 | 7.6529 | -2.3985 | 10.1194 | 1.6451 | 12.622 | -2.2585 | 8.0553 | -1.9739 | 8.2464 | 3.9403 |  | -2.6233 | 5.1695 |  |  |  |  | 1.2731
28 | -2.2752 | 7.7028 | -2.3564 | 10.1589 | 1.7148 | 12.691 | -2.1838 | 8.0816 | -1.92 | 8.283 | 3.9897 |  | -2.595 | 5.2163 |  |  |  |  | 1.3107
29 | -2.2199 | 7.7325 | -2.3127 | 10.1956 | 1.8238 | 12.769 | -2.0968 | 8.1225 | -1.865 | 8.3179 | 4.0467 |  | -2.5479 | 5.2484 |  |  |  |  | 1.3503
30 | -2.1788 | 7.7692 | -2.2699 | 10.2324 | 1.9161 | 12.832 | -2.0605 | 8.1611 | -1.8116 | 8.3518 | 4.0942 |  | -2.4892 | 5.2903 |  |  |  |  | 1.4006
31 | -2.1033 | 7.8013 | -2.2284 | 10.2725 | 2.0392 | 12.885 | -2.0259 | 8.2003 | -1.7585 | 8.3857 | 4.1468 |  | -2.4147 | 5.3182 |  |  |  |  | 1.4518
32 | -2.0312 | 7.8346 | -2.1885 | 10.3112 | 2.1206 | 12.93 | -1.9379 | 8.2289 | -1.7075 | 8.4196 | 4.198 |  | -2.3361 | 5.3588 |  |  |  |  | 1.5113
33 | -1.9147 | 7.867 | -2.1492 | 10.3485 | 2.2109 | 13.007 | -1.8881 | 8.2634 | -1.6566 | 8.454 | 4.2542 |  | -2.2674 | 5.4056 |  |  |  |  | 1.5691
34 | -1.8857 | 7.9039 | -2.1068 | 10.3831 | 2.2853 | 13.089 | -1.8466 | 8.2993 | -1.6071 | 8.4879 | 4.3002 |  | -2.1848 | 5.4455 |  |  |  |  | 1.6303
35 | -1.7933 | 7.927 | -2.0669 | 10.4185 | 2.3447 | 13.131 | -1.8012 | 8.3357 | -1.5574 | 8.5202 | 4.3458 |  | -2.1201 | 5.4711 |  |  |  |  | 1.6755
36 | -1.7442 | 7.9625 | -2.028 | 10.4537 | 2.4221 | 13.178 | -1.7506 | 8.3742 | -1.5077 | 8.5524 | 4.3912 |  | -2.061 | 5.502 |  |  |  |  | 1.7205
37 | -1.7196 | 7.9992 | -1.9904 | 10.4891 | 2.4655 | 13.214 | -1.7071 | 8.4088 | -1.4582 | 8.5842 | 4.4285 |  | -2.0406 | 5.5228 |  |  |  |  | 1.7411
38 | -1.6897 | 8.0488 | -1.9526 | 10.5236 | 2.5614 | 13.257 | -1.6478 | 8.4513 | -1.408 | 8.6164 | 4.476 |  | -2.0038 | 5.5688 |  |  |  |  | 1.7825
39 | -1.6515 | 8.0743 | -1.914 | 10.5574 | 2.6723 | 13.3 | -1.5799 | 8.4774 | -1.3581 | 8.6477 | 4.5226 |  | -1.9947 | 5.6005 |  |  |  |  | 1.8029
40 | -1.5662 | 8.1296 | -1.8756 | 10.5909 | 2.7678 | 13.336 | -1.5082 | 8.51 | -1.3089 | 8.6782 | 4.5754 |  | -1.9332 | 5.6298 |  |  |  |  | 1.8483
41 | -1.5342 | 8.1608 | -1.8382 | 10.6254 | 2.8104 | 13.385 | -1.4418 | 8.5422 | -1.2602 | 8.7086 | 4.6158 |  | -1.8902 | 5.6626 |  |  |  |  | 1.8862
42 | -1.4605 | 8.2099 | -1.8013 | 10.6586 | 2.8392 | 13.429 | -1.4065 | 8.5867 | -1.2116 | 8.7392 | 4.6583 |  | -1.8415 | 5.7087 |  |  |  |  | 1.9336
43 | -1.3701 | 8.2581 | -1.7632 | 10.6906 | 2.9118 | 13.486 | -1.3656 | 8.6263 | -1.1635 | 8.7706 | 4.7081 |  | -1.7678 | 5.7324 |  |  |  |  | 1.9823
44 | -1.2932 | 8.2846 | -1.7274 | 10.7223 | 2.9622 | 13.529 | -1.3184 | 8.6668 | -1.1139 | 8.8017 | 4.7514 |  | -1.7072 | 5.7555 |  |  |  |  | 2.0241
45 | -1.2574 | 8.3276 | -1.6912 | 10.7536 | 3.0278 | 13.554 | -1.2655 | 8.6961 | -1.0651 | 8.8327 | 4.7913 |  | -1.6388 | 5.7851 |  |  |  |  | 2.0732
46 | -1.2024 | 8.3585 | -1.6561 | 10.7843 | 3.0966 | 13.608 | -1.1971 | 8.7189 | -1.0167 | 8.8628 | 4.8357 |  | -1.542 | 5.8129 |  |  |  |  | 2.1355
47 | -1.1382 | 8.3884 | -1.6199 | 10.8158 | 3.1843 | 13.659 | -1.1559 | 8.7499 | -0.96598 | 8.8929 | 4.881 |  | -1.4882 | 5.8575 |  |  |  |  | 2.1846
48 | -1.0995 | 8.4056 | -1.5843 | 10.8474 | 3.3072 | 13.732 | -1.1006 | 8.7803 | -0.91702 | 8.9226 | 4.9294 |  | -1.4586 | 5.8983 |  |  |  |  | 2.2199
49 | -1.0455 | 8.4379 | -1.5485 | 10.8787 | 3.3654 | 13.8 | -1.0357 | 8.8054 | -0.86721 | 8.9528 | 4.9743 |  | -1.4093 | 5.9161 |  |  |  |  | 2.2534
50 | -0.9655 | 8.4689 | -1.5112 | 10.9089 | 3.4572 | 13.845 | -0.99137 | 8.8308 | -0.81792 | 8.9823 | 5.0207 |  | -1.3478 | 5.9428 |  |  |  |  | 2.2975
51 | -0.9102 | 8.5003 | -1.4765 | 10.9398 | 3.517 | 13.892 | -0.92358 | 8.8693 | -0.76725 | 9.0132 | 5.0654 |  | -1.3137 | 5.9671 |  |  |  |  | 2.3267
52 | -0.8868 | 8.538 | -1.4407 | 10.9707 | 3.5526 | 13.956 | -0.85295 | 8.8902 | -0.71592 | 9.044 | 5.1055 |  | -1.2828 | 5.9931 |  |  |  |  | 2.3552
53 | -0.85 | 8.5617 | -1.4049 | 11.0003 | 3.6159 | 14.02 | -0.82353 | 8.9199 | -0.66517 | 9.0739 | 5.1448 |  | -1.2367 | 6.0352 |  |  |  |  | 2.3992
54 | -0.8264 | 8.6021 | -1.3697 | 11.0305 | 3.6864 | 14.051 | -0.77111 | 8.956 | -0.61543 | 9.104 | 5.1847 |  | -1.1922 | 6.0629 |  |  |  |  | 2.4354
55 | -0.7656 | 8.6423 | -1.3347 | 11.0611 | 3.7441 | 14.125 | -0.70256 | 8.9954 | -0.56361 | 9.1343 | 5.2336 |  | -1.1537 | 6.0902 |  |  |  |  | 2.4683
56 | -0.7101 | 8.6734 | -1.3007 | 11.0907 | 3.794 | 14.173 | -0.65289 | 9.0253 | -0.51338 | 9.1647 | 5.2744 |  | -1.1243 | 6.1181 |  |  |  |  | 2.4969
57 | -0.6738 | 8.6994 | -1.2659 | 11.1207 | 3.8943 | 14.207 | -0.60128 | 9.0578 | -0.46231 | 9.1944 | 5.317 |  | -1.09 | 6.1464 |  |  |  |  | 2.5282
58 | -0.643 | 8.7399 | -1.231 | 11.1511 | 3.9607 | 14.246 | -0.54234 | 9.0821 | -0.4089 | 9.2249 | 5.3579 |  | -1.0443 | 6.1656 |  |  |  |  | 2.5607
59 | -0.55 | 8.774 | -1.196 | 11.1808 | 4.0101 | 14.298 | -0.49063 | 9.1083 | -0.35692 | 9.2548 | 5.4033 |  | -0.9433 | 6.1908 |  |  |  |  | 2.6238
60 | -0.4743 | 8.7936 | -1.1629 | 11.2102 | 4.056 | 14.356 | -0.42841 | 9.1548 | -0.30274 | 9.2855 | 5.4488 |  | -0.8821 | 6.2214 |  |  |  |  | 2.6696
61 | -0.4181 | 8.8363 | -1.1286 | 11.2409 | 4.1112 | 14.414 | -0.36962 | 9.1864 | -0.24852 | 9.3172 | 5.4941 |  | -0.7869 | 6.2418 |  |  |  |  | 2.7274
62 | -0.3731 | 8.8653 | -1.0923 | 11.2719 | 4.1712 | 14.443 | -0.30111 | 9.2149 | -0.19464 | 9.3483 | 5.5353 |  | -0.7456 | 6.2689 |  |  |  |  | 2.7617
63 | -0.2817 | 8.8967 | -1.0565 | 11.3009 | 4.2267 | 14.489 | -0.22725 | 9.2498 | -0.14106 | 9.3792 | 5.5836 |  | -0.7074 | 6.3071 |  |  |  |  | 2.7999
64 | -0.2437 | 8.9311 | -1.0208 | 11.3294 | 4.302 | 14.523 | -0.16221 | 9.2928 | -0.084435 | 9.4104 | 5.6278 |  | -0.6733 | 6.3331 |  |  |  |  | 2.8299
65 | -0.2152 | 8.9652 | -0.98388 | 11.3585 | 4.3701 | 14.556 | -0.10777 | 9.3294 | -0.026687 | 9.4429 | 5.6688 |  | -0.6469 | 6.3634 |  |  |  |  | 2.8582
66 | -0.1559 | 8.9855 | -0.9473 | 11.3891 | 4.4099 | 14.586 | -0.033147 | 9.3686 | 0.03237 | 9.4745 | 5.711 |  | -0.6059 | 6.3794 |  |  |  |  | 2.8868
67 | -0.0806 | 9.0146 | -0.9106 | 11.4191 | 4.4568 | 14.641 | 0.026916 | 9.4087 | 0.091378 | 9.5071 | 5.7574 |  | -0.5544 | 6.3994 |  |  |  |  | 2.9225
68 | -0.0322 | 9.0404 | -0.87175 | 11.4488 | 4.5139 | 14.688 | 0.07107 | 9.4622 | 0.1517 | 9.5391 | 5.8011 |  | -0.4944 | 6.4275 |  |  |  |  | 2.9666
69 | 0.0164 | 9.0863 | -0.83341 | 11.4787 | 4.5859 | 14.728 | 0.14247 | 9.4928 | 0.21472 | 9.5719 | 5.8484 |  | -0.4438 | 6.4584 |  |  |  |  | 3.0073
70 | 0.0993 | 9.1186 | -0.79469 | 11.5097 | 4.6694 | 14.769 | 0.22164 | 9.5305 | 0.27735 | 9.6056 | 5.9006 |  | -0.3854 | 6.4999 |  |  |  |  | 3.0573
71 | 0.1245 | 9.148 | -0.75566 | 11.54 | 4.7378 | 14.846 | 0.28234 | 9.5524 | 0.34232 | 9.6384 | 5.9456 |  | -0.3246 | 6.5326 |  |  |  |  | 3.104
72 | 0.2015 | 9.1822 | -0.71722 | 11.5702 | 4.8079 | 14.877 | 0.35029 | 9.6013 | 0.40756 | 9.6728 | 5.9954 |  | -0.2356 | 6.5561 |  |  |  |  | 3.1603
73 | 0.2461 | 9.2084 | -0.67718 | 11.6015 | 4.8586 | 14.925 | 0.40356 | 9.6333 | 0.47776 | 9.7072 | 6.0384 |  | -0.2046 | 6.5816 |  |  |  |  | 3.1885
74 | 0.2736 | 9.2401 | -0.63753 | 11.6339 | 4.9392 | 14.966 | 0.47889 | 9.6691 | 0.54944 | 9.743 | 6.0856 |  | -0.18 | 6.6104 |  |  |  |  | 3.2152
75 | 0.3676 | 9.2834 | -0.59595 | 11.6652 | 5.0405 | 15.022 | 0.51611 | 9.7005 | 0.62198 | 9.7783 | 6.14 |  | -0.1231 | 6.6318 |  |  |  |  | 3.2544
76 | 0.4215 | 9.3202 | -0.55429 | 11.6981 | 5.0974 | 15.073 | 0.56367 | 9.7284 | 0.69718 | 9.8146 | 6.186 |  | -0.0498 | 6.6662 |  |  |  |  | 3.3082
77 | 0.4957 | 9.3439 | -0.51335 | 11.7311 | 5.2089 | 15.109 | 0.6566 | 9.7699 | 0.77689 | 9.8515 | 6.243 |  | 0.0236 | 6.6923 |  |  |  |  | 3.358
78 | 0.5661 | 9.3916 | -0.46938 | 11.7648 | 5.3071 | 15.166 | 0.73482 | 9.7988 | 0.86065 | 9.8901 | 6.3011 |  | 0.0958 | 6.722 |  |  |  |  | 3.4089
79 | 0.6706 | 9.4367 | -0.4265 | 11.7996 | 5.3831 | 15.225 | 0.81232 | 9.8324 | 0.9494 | 9.9292 | 6.3612 |  | 0.1888 | 6.7607 |  |  |  |  | 3.4747
80 | 0.7915 | 9.4932 | -0.38175 | 11.8344 | 5.4099 | 15.263 | 0.88907 | 9.8804 | 1.0391 | 9.9693 | 6.4188 |  | 0.3015 | 6.7971 |  |  |  |  | 3.5493
81 | 0.9197 | 9.5263 | -0.33557 | 11.8696 | 5.5755 | 15.35 | 1.0056 | 9.921 | 1.1307 | 10.0109 | 6.4974 |  | 0.4443 | 6.839 |  |  |  |  | 3.6417
82 | 1.0366 | 9.5728 | -0.28669 | 11.9053 | 5.6427 | 15.399 | 1.0898 | 9.9493 | 1.226 | 10.0537 | 6.5589 |  | 0.4676 | 6.8748 |  |  |  |  | 3.6712
83 | 1.1656 | 9.6185 | -0.23745 | 11.9415 | 5.7558 | 15.473 | 1.1767 | 9.9867 | 1.3291 | 10.0968 | 6.6306 |  | 0.5603 | 6.9153 |  |  |  |  | 3.7378
84 | 1.3354 | 9.6598 | -0.18592 | 11.9782 | 5.801 | 15.546 | 1.2733 | 10.0514 | 1.4355 | 10.144 | 6.7039 |  | 0.7093 | 6.9744 |  |  |  |  | 3.8418
85 | 1.4807 | 9.6976 | -0.13455 | 12.0161 | 5.9332 | 15.583 | 1.3905 | 10.0969 | 1.5427 | 10.1917 | 6.7798 |  | 0.7946 | 7.0246 |  |  |  |  | 3.9096
86 | 1.5588 | 9.748 | -0.078438 | 12.0574 | 6.0797 | 15.703 | 1.518 | 10.1568 | 1.6589 | 10.2404 | 6.8643 |  | 0.9457 | 7.0731 |  |  |  |  | 4.0094
87 | 1.6344 | 9.8122 | -0.019827 | 12.0996 | 6.187 | 15.755 | 1.7047 | 10.1954 | 1.7859 | 10.2922 | 6.9447 |  | 1.0091 | 7.1156 |  |  |  |  | 4.0624
88 | 1.7229 | 9.8775 | 0.041573 | 12.1407 | 6.2471 | 15.886 | 1.8318 | 10.2634 | 1.9173 | 10.3473 | 7.0276 |  | 1.0846 | 7.1622 |  |  |  |  | 4.1234
89 | 1.7541 | 9.9394 | 0.10553 | 12.184 | 6.392 | 15.948 | 1.9836 | 10.3188 | 2.0585 | 10.405 | 7.1089 |  | 1.2007 | 7.2096 |  |  |  |  | 4.2051
90 | 1.9128 | 9.9988 | 0.17372 | 12.2289 | 6.5354 | 16.024 | 2.1338 | 10.3676 | 2.2086 | 10.4671 | 7.2051 |  | 1.2616 | 7.2704 |  |  |  |  | 4.266
91 | 2.0347 | 10.0813 | 0.24532 | 12.2752 | 6.6584 | 16.081 | 2.2538 | 10.4416 | 2.3707 | 10.5353 | 7.2977 |  | 1.395 | 7.3248 |  |  |  |  | 4.3599
92 | 2.1545 | 10.1738 | 0.32096 | 12.3245 | 6.7632 | 16.152 | 2.4277 | 10.5122 | 2.5565 | 10.6065 | 7.3992 |  | 1.5257 | 7.3745 |  |  |  |  | 4.4501
93 | 2.3571 | 10.2593 | 0.40617 | 12.376 | 7.0144 | 16.28 | 2.6326 | 10.5978 | 2.7544 | 10.6837 | 7.5361 |  | 1.7019 | 7.4545 |  |  |  |  | 4.5782
94 | 2.5871 | 10.3499 | 0.49929 | 12.4296 | 7.2199 | 16.478 | 2.7976 | 10.7111 | 2.9807 | 10.7735 | 7.6827 |  | 1.8493 | 7.5365 |  |  |  |  | 4.6929
95 | 2.9749 | 10.4323 | 0.60251 | 12.4885 | 7.4679 | 16.599 | 3.0034 | 10.8136 | 3.2405 | 10.8755 | 7.8498 |  | 2.1233 | 7.6333 |  |  |  |  | 4.8783
96 | 3.2183 | 10.5325 | 0.72491 | 12.5492 | 7.7188 | 16.787 | 3.2449 | 10.9641 | 3.5385 | 10.9959 | 8.0274 |  | 2.4908 | 7.766 |  |  |  |  | 5.1284
97 | 3.8539 | 10.7028 | 0.86905 | 12.616 | 7.9442 | 16.942 | 3.602 | 11.1801 | 3.917 | 11.1431 | 8.277 |  | 3.0882 | 7.872 |  |  |  |  | 5.4801
98 | 4.2875 | 10.9698 | 1.0468 | 12.6928 | 8.3227 | 17.308 | 4.0264 | 11.4633 | 4.4136 | 11.335 | 8.5866 |  | 3.2899 | 8.0139 |  |  |  |  | 5.6519
99 | 4.415 | 11.3621 | 1.2933 | 12.774 | 8.8621 | 17.85 | 4.9623 | 11.7658 | 5.1346 | 11.6488 | 9.0068 |  | 3.4176 | 8.2677 |  |  |  |  | 5.8426
100 | 5.338 | 12.6911 | 1.6159 | 12.9047 | 11.246 | 18.649 | 6.4736 | 12.8473 | 7.667 | 13.1117 | 10.2544 |  | 4.1188 | 9.2335 |  |  |  |  | 6.6761

## SINR-to-SE (Link level) mMTC-s
Source | Qualcomm eMTC | Qualcomm NB-IoT | Huawei NB-IoT | MediaTek NB-IoT | ZTE NB-IoT | OPPO NB-IoT | Company D | Company D | Company E | Mean
SINR | eMTC | NB-IoT | NB-IoT | NB-IoT | NB-IoT | NB-IoT
-15 | [9 empty] | #DIV/0!
-14 | [9 empty] | #DIV/0!
-13 | [9 empty] | #DIV/0!
-12 | [9 empty] | #DIV/0!
-11 | [9 empty] | #DIV/0!
-10 | [9 empty] | #DIV/0!
-9 | [9 empty] | #DIV/0!
-8 | [9 empty] | #DIV/0!
-7 | [9 empty] | #DIV/0!
-6 | 0.0399 | 0.061 | [7 empty] | 0.05045
-5 | 0.0417 | 0.0643 |  |  |  | 0.064732 |  |  |  | 0.056911
-4 | 0.0804 | 0.0654 | 0.06303 | 0.06 |  | 0.070355 |  |  |  | 0.067837
-3 | 0.0833 | 0.0663 | 0.08222 | 0.08 |  | 0.07269 |  |  |  | 0.076902
-2 | 0.085 | 0.1257 | 0.09905 | 0.11 |  | 0.14736 |  |  |  | 0.11342
-1 | 0.1649 | 0.1304 | 0.12381 | 0.13 |  | 0.14744 |  |  |  | 0.13931
0 | 0.1693 | 0.1319 | 0.16215 | 0.15 |  | 0.23089 |  |  |  | 0.16885
1 | 0.1719 | 0.2416 | 0.19296 | 0.17 |  | 0.27852 |  |  |  | 0.211
2 | 0.3282 | 0.2547 | 0.20132 | 0.2 |  | 0.36112 |  |  |  | 0.26907
3 | 0.33678 | 0.3218 | 0.24768 | 0.26 |  | 0.36324 |  |  |  | 0.3059
4 | 0.34222 | 0.3356 | 0.25477 | 0.32 |  | 0.36738 |  |  |  | 0.32399
5 | 0.34556 | 0.34204 | 0.3243 | 0.42 |  | 0.46169 |  |  |  | 0.37872
6 | 0.34869 | 0.49387 | 0.3843 | 0.51 |  | 0.46683 |  |  |  | 0.44074
7 | 0.65543 | 0.50667 | 0.39684 | 0.64 | 0.48 | 0.47664 |  |  |  | 0.52593
8 | 0.66709 | 0.51413 | 0.48155 | 0.66 | 0.64 | 0.5477 |  |  |  | 0.58508
9 | 0.68082 | 0.52373 | 0.4976 | 0.69 | 0.65 | 0.55247 |  |  |  | 0.5991
10 |  | 0.6492 | 0.50805 | 0.96 | 0.66 | 0.74722 |  |  |  | 0.70489
11 |  | 0.97387 | 0.65636 | 0.98 | 0.96 | 0.75139 |  |  |  | 0.86432
12 |  | 0.99627 | 0.66773 | 1 | 0.98 | 0.99192 |  |  |  | 0.92718
13 |  |  | 0.67932 | 1.02 |  | 1.0085 |  |  |  | 0.9026
14 |  |  | 0.97792 | [6 empty] | 0.97792
15 |  |  | 0.99317 | [6 empty] | 0.99317
16 |  |  | 1.0051 | [6 empty] | 1.0051
17 |  |  | 1.0192 | [6 empty] | 1.0192
18 |  |  | 1.0289 | [6 empty] | 1.0289
19 | [9 empty] | #DIV/0!
20 | [9 empty] | #DIV/0!
#DIV/0!
#DIV/0!

## Results-Rural-mMTC-s (FB)
Full buffer | FRF | Req. (and section of M.2514) |  |  | Qualcomm | MediaTek | Huawei | ZTE | OPPO | Company F | Company G | Mean | Var | Number of samples
NB-IoT satellite access | FRF=1 | Connection density (devices / km2) @ 1msg/2hr/device | 7.2.8 | 500 | 506 | 465 | 825 | 436 | 775 |  |  | 601.4 | 183.8459 | 5
|  | Bandwidth required to fulfil requirement (kHz) |  |  | 180 | 180 | 180 | 180 | 180 |  |  | 180 | 0 | 5
| FRF=3 | Connection density (devices / km2) @ 1msg/2hr/device | 7.2.8 | 500 | 1994 | 3470 | 2906 | 2250 | 3023 |  |  | 2728.6 | 599.2727 | 5
|  | Bandwidth evaluated (kHz) |  |  | 540 | 540 | 540 | 540 | 540 |  |  | 540 | 0 | 5
| FRF=1 | Connection density (devices / km2) @ 1msg/24hr/device | 7.2.8 | 500 | 6072 | 5581 | 9905 | 5232 | 9300 |  |  | 7218 | 2207.4858 | 5
|  | Bandwidth evaluated (kHz) |  |  | 180 | 180 | 180 | 180 | 180 |  |  | 180 | 0 | 5
| FRF=3 | Connection density (devices / km2) @ 1msg/24hr/device | 7.2.8 | 500 | 23928 | 41645 | 34870 | 27000 | 36281 |  |  | 32744.8 | 7193.2857 | 5
|  | Bandwidth evaluated (kHz) |  |  | 540 | 540 | 540 | 540 | 540 |  |  | 540 | 0 | 5
NOTE: For FRF=1, it was identified by one company that, when BLER is not bounded by 10%, the connection density value can be larger.
eMTC satellite access | FRF=1 | Connection density (devices / km2) @ 1msg/2hr/device | 7.2.8 | 500 | 411 | [6 empty] | 411 | #DIV/0! | 1
|  | Bandwidth evaluated (kHz) |  |  | 180 | [6 empty] | 180 | #DIV/0! | 1
|  | Connection density (devices / km2) @ 1msg/2hr/device | 7.2.8 | 500 | 2470 | [6 empty] | 2470 | #DIV/0! | 1
|  | Bandwidth evaluated (kHz) |  |  | 1080 | [6 empty] | 1080 | #DIV/0! | 1
| FRF=3 | Connection density (devices / km2) @ 1msg/2hr/device | 7.2.8 | 500 | 1551 | [6 empty] | 1551 | #DIV/0! | 1
|  | Bandwidth evaluated (kHz) |  |  | 540 | [6 empty] | 540 | #DIV/0! | 1
|  | Connection density (devices / km2) @ 1msg/2hr/device | 7.2.8 | 500 | 9306 |  |  |  | 17684 |  |  | 13495 | 5924.1406 | 2
|  | Bandwidth evaluated (kHz) |  |  | 3240 |  |  |  | 3240 |  |  | 3240 | 0 | 2
| FRF=1 | Connection density (devices / km2) @ 1msg/24hr/device | 7.2.8 | 500 | 4940 | [6 empty] | 4940 | #DIV/0! | 1
|  | Bandwidth evaluated (kHz) |  |  | 180 | [6 empty] | 180 | #DIV/0! | 1
|  | Connection density (devices / km2) @ 1msg/24hr/device | 7.2.8 | 500 | 29641 | [6 empty] | 29641 | #DIV/0! | 1
|  | Bandwidth evaluated (kHz) |  |  | 1080 | [6 empty] | 1080 | #DIV/0! | 1
| FRF=3 | Connection density (devices / km2) @ 1msg/24hr/device | 7.2.8 | 500 | 18612 | [6 empty] | 18612 | #DIV/0! | 1
|  | Bandwidth evaluated (kHz) |  |  | 540 | [6 empty] | 540 | #DIV/0! | 1
|  | Connection density (devices / km2) @ 1msg/24hr/device | 7.2.8 | 500 | 111672 | [6 empty] | 111672 | #DIV/0! | 1
|  | Bandwidth evaluated (kHz) |  |  | 3240