## Q1
| eMBB system evaluation | High speed | Long-Range | URLLC | mMTC | V2X
Nokia | InH, DU, Rural, UMa | BS-to-relay link level sim | Single-cell single-user up to 100 km | link level simulation, reliability of a packet of a specific size for a specific max latency | Analytical assesment for connection density | TBD
Huawei | InH, DU, Rural, UMa and HS |  | Ling-budget and if necessary one-cell system-level for extreme rural |  | Urban coverage for massive connection scenario used in system sim | TBD
Erisson | InH, DU, Rural and UMa | The high speed scenario is used to extract an operating point in terms of SNR for link simulations. | Extreme rural 100km range is used for single-cell system level evaluations of achievable traffic density. The scenarios with other ranges are handled by means of link budgets, indicating e.g. what propagation characteristic and antenna arrangements would lead to the desired datarates. | Reliability evaluated with link sim. The operating point (SNR) can be derived from a deployment scenario | Connection density evaluated analytically.
DOCOMO | InH, DU, Rural and UMa | This is used to extract an operating point in terms of SNR for link-level simulations to be used for evaluations of mobility up to 500km/h (similar approach as IMT-Advanced). | 100km range is used for single-cell system level evaluations of achievable traffic density. The scenarios with other ranges are handled by means of link budget calculations. | Latency is evaluated by analysis, and reliability is evaluated by link-level simulations at an operating point SNR. The operating point SNR is obtained from one deployment scenario. | Analytical assesment for connection density
Qualcomm | InH, DU, Rural, Uma | and HS (macro only, link sim 500 km/h) High Speed Macro+Relay scenario, focus on BS-relay link sim | (For eMBB, TBD for other usage scenarios), link level evaluations (e.g. based on link-budget calculation) should be considered; if found necessary, single-cell system sims may be also evaluated. |  | For Urban with massive connections (mMTC specific), both LLS and SLS may be considered | For V2X Highway and Urban Grid, both LLS and SLS may be considered.
ZTE | InH, DU, Rural, UMa and HS (macro only) | High Speed Macro+Relay scenario, focus on BS-relay link sim | single-cell system level simulation is used for 100km range. |  | urban coverage for massive connection, connection density should be evaluated by system-level simulation | FFS
CATT | InH, DU, Rural, UMa and HS (macro only) | High Speed Macro+Relay scenario, focus on BS-relay link sim | Extremely long range; link budget only | Link level based on cell edge SINR of the InH, DU, UMa and Rural | Urban coverage for massive connection, system sim + analytical | FFS
LG | InH, DU, Rural, UMa |  |  | Link level evaluation for reliability | Urban coverage for massive connection, system sim + analytical for UE battery life, link level for coverage | System level for reliability

## Q2
| User experienced data rate | Area traffic capacity | TRP SE | 5% SE | UP & CP latency | Coverage & extreme coverage | UE battery life | Network energy efficiency | Reliability | Connection density/efficiency | Latency for infrequent small packets | Peak data rate / SE | Mobility | Bandwidth | Inter-system mobility | UE energy efficiency
Nokia | Evaluated to show the limits against set targets (not strict requirements). FTP traffic model simulation | Evaluated to show the limits against set targets (not strict requirements). FTP traffic model simulation | ~3x as an initial target could be revisited later, full buffer simulation | ~3x as an initial target could be revisited later, full buffer simulation | Analytical as in LTE-A evaluation | single-cell, single-user system sim for 100 km, link budget for > 100 km | See email discussion [71-3] | See email discussion [71-6]
Huawei | System-level simulation with non-full buffer traffic model | System-level simulation with non-full buffer traffic model. | System-level simulation with full buffer | System-level simulation with full buffer. | Analytical as in LTE-A evaluation | Link budget | Analytical | See email discussion [71-6] | link level simulation for general requirement | (#device/TRP/MHz): System-level simulation with non-full buffer traffic model (mMTC traffic model) | System-level simulation with non-full buffer traffic model | Analytical | System-level + link-level as in LTE-A evaluation. Mobility interruption time: analytical
Erisson | System-level simulation | System-level simulation | System-level simulation | System-level simulation | CP: Analytical UP: Analytical (OK to log per-packet delay in user experienced data rate evaluations) | Coverage: Link simulations and analysis Extreme coverage: Single-cell system simulations for 100km range, link budgets for other ranges | Analytical | See email discussion [71-6] | Link level simulations |  | Analytical | Analytical | Link simulations with operating point from deployment scenarios, as for IMT-A. Mobility interruption time: analytical | Inspection | Inspection
DOCOMO | Evaluated to show the limits against set targets (not strict requirements). FTP traffic model simulation | Evaluated to show the limits against set targets (not strict requirements). FTP traffic model simulation | ~3x as an initial target could be revisited later, full buffer simulation | ~3x as an initial target could be revisited later, full buffer simulation |  | Coverage: Link-budget calculation Extreme coverage:Single-cell system simulations for 100km range, link budget calculation for other ranges | See email discussion [71-3] | See email discussion [71-6] | Link-level simulations with operating point SNR obtained from a deployment scenario | Analytical |  | Analytical | Mobility:Link-level simulations with operating point SNR obtained from deployment scenario in a similar way to IMT-Advanced Mobility interruption time:Analytical | Inspection | Inspection | Inspection
Qualcomm | Full buffer: analytical (derived from spectral efficiency); Non Full buffer: SLS | Full buffer: analytical (derived from spectral efficiency) | System-level simulation with full buffer | System-level simulation with full buffer. | URLLC CP/UP latency&reliability: LLS mMTC control plane latency could be generated from link level simulations | Coverage (LLS); Capacity: Analytical/SLS (single cell) | Analytical/ statistical (SLS) |  | URLLC Latency&reliability: LLS; Reliability&capacity: SLS (including both URLLC only and URLLC+eMBB) | Connection density queuing analysis. Inputs to the queuing model on spectral efficiency is to be generated from full buffer cell edge throughput
ZTE |  |  |  |  | Analytical | Coverage: link sim Extreme coverage: single-cell system sim | Analytical / See email disussion [71-3] | See email discussion [71-6] | Link sim |  | Analytical | Analytical | Mobility interruption time: analytical | Inspection | Inspection
CATT |  |  |  |  | Analytical at the idea condition: single cell with single user | Coverage: Link simulations plus linkbudget Extreme coverage: Link budget as baseline. Single-cell system simulations for 100km range if proper channel modeling is available. | Analytical |  | Link sim |  | Analytical at the ideal condition: single cell with single user. | Analytical | Mobility: Link simulations with operating point from deployment scenarios, as for IMT-A Mobility interruption time: Analytical with idea and non-idea backhauling | Inspection | Inspection
LG | System sim | System sim | System sim | System sim | Analytical for general cases | Extreme coverage: link budget |  |  | For URLLC cases: link sim |  | Analytical | Analytical | Mobility/handover: system sim at least for V2X Mobility interruption time: analytical