## working scope and comparison
Working scope detail | L1 feature | L2 feature or impacted by layer | L3 feature or impact by L1/L2 directly(except for ASN.1 signaling issue) | Stand alone feature (gNB as acnhor, option2) | Stand alone feature (gNB as acnhor, option4/4a) | Non stand alone feature(gNB as secondary nodeB,including option3/3a/3x) | Non stand alone feature(gNB as secondary nodeB,including option7/7a/7x) | RAN1 | RAN2 | RAN3
mini SI broadcast(PBCH) | yes | no | yes | yes | yes | at least MIB is needed | at least MIB is needed | yes | yes | no
cell search | yes | no | no | yes | yes | yes | yes | yes | no | no
channel coding and modulation | yes | no | no | yes | yes | yes | yes | yes | no | no
mini slot/ECP | yes | no | no | yes | yes | yes | yes | yes | no | no
uplink power control | yes | no | no | yes | yes | yes | yes | yes | no | no
dwlink power control | yes | no | no | yes | yes | yes | yes | yes | no | no
dwlink control channel and related procedure | yes | no | no | yes | yes | yes | yes | yes | no | no
uplink control channel and related procedure | yes | no | no | yes | yes | yes | yes | yes | no | no
radio link monitor | yes | no | yes | yes | yes | yes | yes | yes | yes | no
duplex and interference cancellation | yes | no | no | yes | yes | yes | yes | yes | no | no
MIMO | yes | no | no | yes | yes | yes | yes | yes | no | no
uplink synchronization | yes | yes | no | yes | yes | yes | yes | yes | yes | no
frame structure/numerology | yes | yes | no | yes | yes | yes | yes | yes | yes | no
4 step RACH procedure | yes | yes | no | yes | yes | yes | yes | yes | yes | no
2 step RACH procedure | yes | yes | no | yes | yes | yes | yes | yes | yes | no
PDSCH related procedure | yes | yes | no | yes | yes | yes | yes | yes | yes | no
CSI report procedure including reference | yes | yes | no | yes | yes | yes | yes | yes | yes | no
PUSCH related procedure | yes | yes | no | yes | yes | yes | yes | yes | yes | no
sounding procedure | yes | maybe | no | yes | yes | yes | yes | yes | yes | no
beam management and CSI acquisition | yes | yes | yes | yes | yes | yes | yes | yes | yes | no
HARQ | yes | yes | no | yes | yes | yes | yes | yes | yes | no
PHR | yes | yes | no | yes | yes | yes | yes | yes | yes | no
SR(schedule request) | yes | yes | no | yes | yes | yes | yes | yes | yes | no
DRX | yes | yes | no | yes | yes | yes | yes | yes | yes | no
SPS | yes | yes | no | yes | yes | yes | yes | yes | yes | no
LCP | no | yes | no | yes | yes | yes | yes | no | yes | no
BSR | no | yes | no | yes | yes | yes | yes | no | yes | no
RLC | no | yes | yes | yes | yes | yes | yes | no | yes | no
PDCP | no | yes | yes | yes | yes | yes | yes | no | yes | no
other SI broadcast | yes | no | yes | yes | yes | no | no | yes | yes | no
paging procedure(PCCH/PCH) | yes | no | yes | yes | yes | no | no | yes | yes | no
RRC connection (re)establishment | no | no | yes | yes | yes | no | no | no | yes | yes
RRC connection resume | no | no | yes | yes | yes | no | no | no | yes | yes
RRC reconfiguration procedure | no | no | yes | yes | yes | yes | yes | no | yes | no
Security procedure over Uu | no | no | yes | yes | yes | no | no | no | yes | no
new Security key generation and transfer | no | no | yes | yes | yes | yes | yes | no | yes | no
SCG manage procedure over Uu | no | no | yes | no | yes | yes | yes | no | yes | yes
RRM measurement(dw based, connected) | yes | no | yes | yes | yes | yes | yes | yes | yes | no
UL measurement | yes | no | yes | yes | yes | yes | yes | yes | yes | yes
RRM measurement(dw based, IDLE,inactive) | yes | no | yes | yes | yes | no | no | yes | yes | no
inter/intra-system inter-RAT handover (Uu) | no | no | yes | yes | yes | no | no | no | yes | yes
intra-system intra-NR handover (Uu) | no | no | yes | yes | yes | no | no | no | yes | yes
IDLE mode mobility | no | no | yes | yes | yes | no | no | no | yes | no
NR carrier aggregation | yes | yes | yes | yes | yes | yes | yes | yes | yes | no
NR dual connectivity (Uu) | no | no | yes | yes | yes | no | no | no | yes | yes
INACTIVE state except data transmission | no | no | yes | yes | yes | no | no | no | yes | no
data transmission in INACTIVE STATE | no | no | yes | yes | yes | no | no | no | yes | no
LTE operation with NextGen core (Uu) | no | no | yes | no | no | no | yes | no | yes | no
X2 global procedure | no | no | yes | yes | yes | yes | yes | no | no | yes
X2 HO procedure | no | no | yes | yes | yes | no | no | no | yes | yes
X2 intra-NR DC procedure | no | no | yes | yes | yes | no | no | no | yes | yes
X2 inter-RAT DC procedure | no | no | yes | no | yes | yes | yes | no | yes | yes
network slice | no | no | yes | yes | yes | no | yes | no | yes | yes
new QoS profile | no | no | yes | yes | yes | no | yes | no | yes | yes
NG interface | no | no | yes | yes | yes | no | yes | no | yes | yes
Note on B1: 10001957: the design of channel, reference signal or procedure is purely of physical layer i.e. transparent to L2/L3
Note on C1: 10001957: procedure is purely of L2 or impacted by L1
Note on B2: 10001957: BCCH
Note on A3: including PSS/SSS MIB
Note on D10: 10001957: RLF will trigger RRC procedure
Note on A12: 10001957: Multiple antenna scheme; reference signal and QCL
Note on C13: 10001957: TA CMD is MAC functionality
Note on C14: 10001957: mapping between LCH and numerology
Note on B15: 10001957: PRACH
Note on B16: 10001957: PRACH
Note on C17: 10001957: HARQ process
Note on C18: 10001957: CSI report(CSI RS transmission) could be activated/deactivated by MAC
Note on C19: 10001957: HARQ process
Note on C20: 10001957: maybe MAC signaling is needed
Note on C21: 10001957: CSI can be used for beam management
Note on D21: 10001957: CSI reference could be used for RRM measurement
Note on B31: 10001957: BCCH
Note on B32: 10001957: PCCCH is physical channel
Note on G33: 10001957: question: first message to establish RRC entity in gNB is establish procedure??
Note on H33: 10001957: question: first message to establish RRC entity in gNB is establish procedure??
Note on G36: 10001957: but need new security key!
Note on H36: 10001957: may need new key
Note on A38: 10001957: addition/release/change/modification procedure
Note on E38: 10001957: as master
Note on F38: 10001957: as master
Note on A47: 10001957: suspend/resume;RAN based paging/new mobility procedure/state transition/data transmisison
Note on A50: 10001957: (global,DC related procedure)
Note on G50: 10001957: option3
Note on A56: 10001957: including inter-RAT HO procedure