## LTE-M LL
Scenario | Urban Macro - mMTC: LTE-M
Configuration | FDD, 700MHz, 15kHz SCS
Channel model | LOS, TDL-V, 3km/h |  |  |  | NLOS, TDL-III, 3km/h
Physical channel | PDSCH | MPDCCH | PUSCH | PUCCH | PDSCH | MPDCCH | PUSCH | PUCCH
Power [dBm] | 36.7815 | 36.7815 | 23 | 23 | 36.7815 | 36.7815 | 23 | 23
Bandwidth [Hz] | 1080000 | 1080000 | 180000 | 180000 | 1080000 | 1080000 | 180000 | 180000
TBS | 208 | 18 | 256 | 1 | 208 | 18 | 256 | 1
#RU/#SF/Agg level | 1 | 24 | 1 | 1 | 1 | 24 | 1 | 1
#Rep | 1024 | 256 | 512 | 16 | 1024 | 256 | 768 | 64
#TX/#RX | 2TX/1RX | 2TX/1RX | 1TX/4RX | 1TX/4RX | 2TX/1RX | 2TX/1RX | 1TX/4RX | 1TX/2RX
Target | 10% BLER, 160bps | 1% BLER | 10% BLER, 160bps | 1% BLER | 10% BLER, 160bps | 1% BLER | 10% BLER, 160bps | 1% BLER
Simulated BLER | 10% | 1% | 8.7% | 1% | 10% | 1% | 4% | 1%
Simulated data rate [bps] | 182.8125 | 69.6094 | 456.5 | 61.875 | 182.8125 | 69.6094 | 320 | 15.4688
Simulated SNR [dB] | -24.1 | -21 | -24.6 | -25.6 | -21.9 | -20.8 | -24.6 | -26
NF | 7 | 7 | 5 | 5 | 7 | 7 | 5 | 5
N0 | -106.6658 | -106.6658 | -116.4473 | -116.4473 | -106.6658 | -106.6658 | -116.4473 | -116.4473
Coupling loss | 167.5473 | 164.4473 | 164.0473 | 165.0473 | 165.3473 | 164.2473 | 164.0473 | 165.4473

## NB-IoT LL
Scenario | Urban Macro - mMTC: NB-IoT
Configuration | FDD, 700MHz, 15kHz SCS
Channel model | LOS, TDL-V, 3km/h |  |  |  | NLOS, TDL-III, 3km/h
Physical channel | NPDSCH | NPDCCH | NPUSCH F1 | NPUSCH F2 | NPDSCH | NPDCCH | NPUSCH F1 | NPUSCH F2
Power [dBm] | 35 | 35 | 23 | 23 | 35 | 35 | 23 | 23
Bandwidth [Hz] | 180000 | 180000 | 15000 | 15000 | 180000 | 180000 | 15000 | 15000
TBS [Bits] | 256 | 23 | 256 | 1 | 256 | 23 | 256 | 1
#RU/#SF/Agg level | 10 | 2 | 10 | 1 | 10 | 2 | 10 | 1
#Rep | 64 | 256 | 16 | 32 | 128 | 512 | 16 | 32
#TX/#RX | 2TX/1RX | 2TX/1RX | 1TX/4RX | 1TX/4RX | 2TX/1RX | 2TX/1RX | 1TX/4RX | 1TX/4RX
Target | 10% BLER, 160bps | 1% BLER | 10% BLER, 160bps | 1% BLER | 10% BLER, 160bps | 1% BLER | 10% BLER, 160bps | 1% BLER
Simulated BLER | 10% | 1% | 10% | 1% | 10% | 1% | 10% | 1%
Simulated L1 data rate [bps] | 360 | 88.9453 | 180 | 15.4688 | 180 | 44.4727 | 180 | 15.4688
Simulated SNR [dB] | -16.9 | -17.2 | -17.6 | -17.9 | -17.7 | -16.7 | -16.6 | -16
NF | 7 | 7 | 5 | 5 | 7 | 7 | 5 | 5
N0 | -114.4473 | -114.4473 | -127.2391 | -127.2391 | -114.4473 | -114.4473 | -127.2391 | -127.2391
Coupling loss | 166.3473 | 166.6473 | 167.8391 | 168.1391 | 167.1473 | 166.1473 | 166.8391 | 166.2391

## IMT-2020 mMTC
| NB-IoT: UMA A/UMA B LOS - TDL-v Outdoor |  | NB-IoT: UMA A, NLOS - TDL-iii Outdoor |  | NB-IoT: UMA A NLOS - TDL-iii Indoor |  | NB-IoT: UMA B NLOS - TDL-iii Outdoor |  | NB-IoT: UMA B NLOS - TDL-iii Indoor |  | LTE-M: UMA A/UMA B LOS - TDL-v Outdoor |  | LTE-M: UMA A NLOS - TDL-iii Outdoor |  | LTE-M: UMA A NLOS - TDL-iii Indoor |  | LTE-M : UMA B NLOS - TDL-iii Outdoor |  | LTE-M : UMA B NLOS - TDL-iii Indoor |  | Comment
System configuration | DL | UL | DL | UL |  |  | DL | UL |  |  | DL | UL | DL | UL |  |  | DL | UL
Carrier frequency (GHz) | 0.7 | 0.7 | 0.7 | 0.7 | 0.7 | 0.7 | 0.7 | 0.7 | 0.7 | 0.7 | 0.7 | 0.7 | 0.7 | 0.7 | 0.7 | 0.7 | 0.7 | 0.7 | 0.7 | 0.7
BS antenna heights (m) | 25 | 25 | 25 | 25 | 25 | 25 | 25 | 25 | 25 | 25 | 25 | 25 | 25 | 25 | 25 | 25 | 25 | 25 | 25 | 25
UE antenna heights (m) | 1.5 | 1.5 | 1.5 | 1.5 | 1.5 | 1.5 | 1.5 | 1.5 | 1.5 | 1.5 | 1.5 | 1.5 | 1.5 | 1.5 | 1.5 | 1.5 | 1.5 | 1.5 | 1.5 | 1.5
Cell area reliability(1) (%) (Please specify how it is calculated.) | 99% | 99% | 99% | 99% | 99% | 99% | 99% | 99% | 99% | 99% | 99% | 99% | 99% | 99% | 99% | 99% | 99% | 99% | 99% | 99%
Transmission bit rate for control channel (bit/s) | 88.9453 | 15.4688 | 44.4727 | 15.4688 | 44.4727 | 15.4688 | 44.4727 | 15.4688 | 44.4727 | 15.4688 | 69.6094 | 61.875 | 69.6094 | 15.4688 | 69.6094 | 15.4688 | 69.6094 | 15.4688 | 69.6094 | 15.4688 | Simulated physical layer data rate based on selected TBS and BLER at the reported required SNR.
Transmission bit rate for data channel (bit/s) | 360 | 180 | 180 | 180 | 180 | 180 | 180 | 180 | 180 | 180 | 182.8125 | 456.5 | 182.8125 | 320 | 182.8125 | 320 | 182.8125 | 320 | 182.8125 | 320 | Simulated physical layer data rate based on selected TBS and BLER at the reported required SNR.
Target packet error ratio for the required SNR in item (19a) for control channel | 1% | 1% | 1% | 1% | 1% | 1% | 1% | 1% | 1% | 1% | 1% | 1% | 1% | 1% | 1% | 1% | 1% | 1% | 1% | 1% | Actual achieved BLER is declared in the sheets 'LTE-M LL' and 'NB-IoT LL'
Target packet error ratio for the required SNR in item (19b) for data channel | 10% | 10% | 10% | 10% | 10% | 10% | 10% | 10% | 10% | 10% | 10% | 10% | 10% | 10% | 10% | 10% | 10% | 10% | 10% | 10% | Actual achieved BLER is declared in the sheets 'LTE-M LL' and 'NB-IoT LL'
Spectral efficiency(2) (bit/s/Hz) | 0.002 | 0.012 | 0.001 | 0.012 | 0.001 | 0.012 | 0.001 | 0.012 | 0.001 | 0.012 | 0.00016927 | 0.0025361 | 0.00016927 | 0.0017778 | 0.00016927 | 0.0017778 | 0.00016927 | 0.0017778 | 0.00016927 | 0.0017778 | Transmission bit rate divided by the Occupied channel bandwidth.
Pathloss model(3) (select from LOS, NLOS or O-to-I) | UMA A/B, LOS | UMA A/B, LOS | UMA A, NLOS | UMA A, NLOS | UMA A, NLOS O-to-I | UMA A, NLOS O-to-I | UMA B, NLOS | UMA B, NLOS | UMA B, NLOS O-2-I | UMA B, NLOS O-2-I | UMA A/B, LOS | UMA A/B, LOS | UMA A, NLOS | UMA A, NLOS | UMA A, NLOS O-to-I | UMA A, NLOS O-to-I | UMA B, NLOS | UMA B, NLOS | UMA B, NLOS O-2-I | UMA B, NLOS O-2-I
UE speed (km/h) | 3 | 3 | 3 | 3 | 3 | 3 | 3 | 3 | 3 | 3 | 3 | 3 | 3 | 3 | 3 | 3 | 3 | 3 | 3 | 3
Feeder loss (dB) | 3 | 3 | 3 | 3 | 3 | 3 | 3 | 3 | 3 | 3 | 3 | 3 | 3 | 3 | 3 | 3 | 3 | 3 | 3 | 3
Transmitter
(1) Number of transmit antennas (The number shall be within the indicated range in § 8.4 of Report ITU-R M.2412-0) | 2 | 1 | 2 | 1 | 2 | 1 | 2 | 1 | 2 | 1 | 2 | 1 | 2 | 1 | 2 | 1 | 2 | 1 | 2 | 1 | DL: 2x8 antenna elements (2 polarizations).
(2) Maximal transmit power per antenna (dBm) | 32 | 23 | 32 | 23 | 32 | 23 | 32 | 23 | 32 | 23 | 33.7918 | 23 | 33.7918 | 23 | 33.7918 | 23 | 33.7815 | 23 | 33.7815 | 23 | The eNB power is based on an assumed 29 dBm/PRB with an additional 6 dB power boosting for NB-IoT
(3) Total transmit power = function of (1) and (2) (dBm) (The value shall not exceed the indicated value in § 8.4 of Report ITU-R M.2412-0) | 35.0103 | 23 | 35.0103 | 23 | 35.0103 | 23 | 35.0103 | 23 | 35.0103 | 23 | 36.8021 | 23 | 36.8021 | 23 | 36.8021 | 23 | 36.7918 | 23 | 36.7918 | 23
(4) Transmitter antenna gain (dBi) | 8 | 0 | 8 | 0 | 8 | 0 | 8 | 0 | 8 | 0 | 8 | 0 | 8 | 0 | 8 | 0 | 8 | 0 | 8 | 0 | Per element
(5) Transmitter array gain (depends on transmitter array configurations and technologies such as adaptive beam forming, CDD (Cyclic delay diversity), etc.) (dB) | 9.0309 | 0 | 9.0309 | 0 | 9.0309 | 0 | 9.0309 | 0 | 9.0309 | 0 | 9.0309 | 0 | 9.0309 | 0 | 9.0309 | 0 | 9.0309 | 0 | 9.0309 | 0 | The eNB antenna gain is derived under the assumption of 8 antenna elements as 10log10(8).
(6) Control channel power boosting gain (dB) | 0 | 0 | 0 | 0 | 0 | 0 | 0 | 0 | 0 | 0 | 0 | 0 | 0 | 0 | 0 | 0 | 0 | 0 | 0 | 0
(7) Data channel power loss due to pilot/control boosting (dB) | 0 | 0 | 0 | 0 | 0 | 0 | 0 | 0 | 0 | 0 | 0 | 0 | 0 | 0 | 0 | 0 | 0 | 0 | 0 | 0
(8) Cable, connector, combiner, body losses, etc. (enumerate sources) (dB) (Feeder loss must be included for and only for downlink) | 2 | 0 | 2 | 0 | 2 | 0 | 2 | 0 | 2 | 0 | 2 | 0 | 2 | 0 | 2 | 0 | 2 | 0 | 2 | 0
(9a) Control channel e.i.r.p. = (3) + (4) + (5) + (6) – (8) dBm | 50.0412 | 23 | 50.0412 | 23 | 50.0412 | 23 | 50.0412 | 23 | 50.0412 | 23 | 51.833 | 23 | 51.833 | 23 | 51.833 | 23 | 51.8227 | 23 | 51.8227 | 23
(9b) Data channel e.i.r.p. = (3) + (4) + (5) – (7) – (8) dBm | 50.0412 | 23 | 50.0412 | 23 | 50.0412 | 23 | 50.0412 | 23 | 50.0412 | 23 | 51.833 | 23 | 51.833 | 23 | 51.833 | 23 | 51.8227 | 23 | 51.8227 | 23
Receiver
(10) Number of receive antennas (The number shall be within the indicated range in § 8.4 of Report ITU-R M.2412-0) | 1 | 4 | 1 | 4 | 1 | 4 | 1 | 4 | 1 | 4 | 1 | 4 | 1 | 4 | 1 | 4 | 1 | 4 | 1 | 4 | UL: 2x8 antenna elements (2 polarizations).
(11) Receiver antenna gain (dBi) | 0 | 8 | 0 | 8 | 0 | 8 | 0 | 8 | 0 | 8 | 0 | 8 | 0 | 8 | 0 | 8 | 0 | 8 | 0 | 8 | Per element
(11a) Receiver array gain | 0 | 9.0309 | 0 | 9.0309 | 0 | 9.0309 | 0 | 9.0309 | 0 | 9.0309 | 0 | 9.0309 | 0 | 9.0309 | 0 | 9.0309 | 0 | 9.0309 | 0 | 9.0309 | The eNB antenna gain is derived under the assumption of 8 antenna elements as 10log10(8). Note that the Receiver array gain is not part of the original template and was added to the table.
(12) Cable, connector, combiner, body losses, etc. (enumerate sources) (dB) (feeder loss must be included for and only for uplink) | 0 | 3 | 0 | 3 | 0 | 3 | 0 | 3 | 0 | 3 | 0 | 3 | 0 | 3 | 0 | 3 | 0 | 3 | 0 | 3
(13) Receiver noise figure (dB) | 7 | 5 | 7 | 5 | 7 | 5 | 7 | 5 | 7 | 5 | 7 | 5 | 7 | 5 | 7 | 5 | 7 | 5 | 7 | 5
(14) Thermal noise density (dBm/Hz) | -174 | -174 | -174 | -174 | -174 | -174 | -174 | -174 | -174 | -174 | -174 | -174 | -174 | -174 | -174 | -174 | -174 | -174 | -174 | -174
(15) Receiver interference density (dBm/Hz) | -177 | -177 | -177 | -177 | -177 | -177 | -177 | -177 | -177 | -177 | -177 | -177 | -177 | -177 | -177 | -177 | -177 | -177 | -177 | -177 | This factor is dependent on cell deployment and traffic load. As a the coverage of the technology is explored here with a very large cell size, we make the simplistic assumption that the interference is 3 dB below the thermal noise floor.
(16) Total noise plus interference density = 10 log (10^(((13) + (14))/10) + 10^((15)/10)) dBm/Hz | -166.5861 | -168.3611 | -166.5861 | -168.3611 | -166.5861 | -168.3611 | -166.5861 | -168.3611 | -166.5861 | -168.3611 | -166.5861 | -168.3611 | -166.5861 | -168.3611 | -166.5861 | -168.3611 | -166.5861 | -168.3611 | -166.5861 | -168.3611
(17) Occupied channel bandwidth (for meeting the requirements of the traffic type) (Hz) | 180000 | 15000 | 180000 | 15000 | 180000 | 15000 | 180000 | 15000 | 180000 | 15000 | 1080000 | 180000 | 1080000 | 180000 | 1080000 | 180000 | 1080000 | 180000 | 1080000 | 180000 | NPDCCH, NPDSCH uses 180 kHz. NPUSCH F1/F2 uses 15 kHz. MPDCCH, PDSCH uses 1.08 MHz. PUSCH and PUCCH uses 180 kHz.
(18) Effective noise power = (16) + 10 log((17)) dBm | -114.0333 | -126.6002 | -114.0333 | -126.6002 | -114.0333 | -126.6002 | -114.0333 | -126.6002 | -114.0333 | -126.6002 | -106.2518 | -115.8084 | -106.2518 | -115.8084 | -106.2518 | -115.8084 | -106.2518 | -115.8084 | -106.2518 | -115.8084
(19a) Required SNR for the control channel (dB) | -17.2 | -17.9 | -16.7 | -16 | -16.7 | -16 | -16.7 | -16 | -16.7 | -16 | -21 | -26 | -20.8 | -26 | -20.8 | -26 | -20.8 | -26 | -20.8 | -26 | Simulated
(19b) Required SNR for the data channel (dB) | -16.9 | -17.6 | -17.7 | -16.6 | -17.7 | -16.6 | -17.7 | -16.6 | -17.7 | -16.6 | -24.1 | -24.6 | -21.9 | -24.6 | -21.9 | -24.6 | -21.9 | -24.6 | -21.9 | -24.6 | Simulated
(20) Receiver implementation margin (dB) | 2 | 2 | 2 | 2 | 2 | 2 | 2 | 2 | 2 | 2 | 2 | 2 | 2 | 2 | 2 | 2 | 2 | 2 | 2 | 2
(21a) H-ARQ gain for control channel (dB) | 0 | 0 | 0 | 0 | 0 | 0 | 0 | 0 | 0 | 0 | 0 | 0 | 0 | 0 | 0 | 0 | 0 | 0 | 0 | 0
(21b) H-ARQ gain for data channel (dB) | 0 | 0 | 0 | 0 | 0 | 0 | 0 | 0 | 0 | 0 | 0 | 0 | 0 | 0 | 0 | 0 | 0 | 0 | 0 | 0
(22a) Receiver sensitivity for control channel = (18) + (19a) + (20) – (21a) dBm | -129.2333 | -142.5002 | -128.7333 | -140.6002 | -128.7333 | -140.6002 | -128.7333 | -140.6002 | -128.7333 | -140.6002 | -125.2518 | -139.8084 | -125.0518 | -139.8084 | -125.0518 | -139.8084 | -125.0518 | -139.8084 | -125.0518 | -139.8084
(22b) Receiver sensitivity for data channel = (18) + (19b) + (20) – (21b) dBm | -128.9333 | -142.2002 | -129.7333 | -141.2002 | -129.7333 | -141.2002 | -129.7333 | -141.2002 | -129.7333 | -141.2002 | -128.3518 | -138.4084 | -126.1518 | -138.4084 | -126.1518 | -138.4084 | -126.1518 | -138.4084 | -126.1518 | -138.4084
(23a) Hardware link budget for control channel = (9a) + (11) + (11a) -(22a) dB | 179.2745 | 182.5311 | 178.7745 | 180.6311 | 178.7745 | 180.6311 | 178.7745 | 180.6311 | 178.7745 | 180.6311 | 177.0848 | 179.8393 | 176.8848 | 179.8393 | 176.8848 | 179.8393 | 176.8745 | 179.8393 | 176.8745 | 179.8393
(23b) Hardware link budget for data channel = (9b) + (11) + (11a)- (22b) dB | 178.9745 | 182.2311 | 179.7745 | 181.2311 | 179.7745 | 181.2311 | 179.7745 | 181.2311 | 179.7745 | 181.2311 | 180.1848 | 178.4393 | 177.9848 | 178.4393 | 177.9848 | 178.4393 | 177.9745 | 178.4393 | 177.9745 | 178.4393
Calculation of available pathloss
(24) Lognormal shadow fading std deviation (dB) | 4 | 4 | 6 | 6 | 6 | 6 | 6 | 6 | 6 | 6 | 4 | 4 | 6 | 6 | 6 | 6 | 6 | 6 | 6 | 6
(25) Shadow fading margin (function of the cell area reliability and (24)) (dB) | 6.3 | 6.3 | 10.3 | 10.3 | 10.3 | 10.3 | 10.3 | 10.3 | 10.3 | 10.3 | 6.3 | 6.3 | 10.3 | 10.3 | 10.3 | 10.3 | 10.3 | 10.3 | 10.3 | 10.3 | Calculated according to RP-182003 for a single cell, assuming a lognormal distributed shadowing and a cell radius r and area of πr2/3, targeting 99% Cell area reliability.
(26) BS selection/macro-diversity gain (dB) | 0 | 0 | 0 | 0 | 0 | 0 | 0 | 0 | 0 | 0 | 0 | 0 | 0 | 0 | 0 | 0 | 0 | 0 | 0 | 0
(27a) Penetration margin (dB) | 0 | 0 | 0 | 0 | 32.5 | 32.5 | 0 | 0 | 43.2 | 43.2 | 0 | 0 | 0 | 0 | 32.5 | 32.5 | 0 | 0 | 43.2 | 43.2 | Calculated according to RP-182003, assuimng cell edge loss.
(28) Other gains (dB) (if any please specify) | 0 | 0 | 0 | 0 | 0 | 0 | 0 | 0 | 0 | 0 | 0 | 0 | 0 | 0 | 0 | 0 | 0 | 0
(29a) Available path loss for control channel = (23a) – (25) + (26) – (27a) + (28) – (12) dB | 172.9745 | 173.2311 | 168.4745 | 167.3311 | 135.9745 | 134.8311 | 168.4745 | 167.3311 | 125.2745 | 124.1311 | 170.7848 | 170.5393 | 166.5848 | 166.5393 | 134.0848 | 134.0393 | 166.5745 | 166.5393 | 123.3745 | 123.3393
(29b) Available path loss for data channel = (23b) – (25) + (26) – (27a) + (28) – (12) dB | 172.6745 | 172.9311 | 169.4745 | 167.9311 | 136.9745 | 135.4311 | 169.4745 | 167.9311 | 126.2745 | 124.7311 | 173.8848 | 169.1393 | 167.6848 | 165.1393 | 135.1848 | 132.6393 | 167.6745 | 165.1393 | 124.4745 | 121.9393
Range/coverage efficiency calculation
(30a) Maximum range for control channel (based on (29a) and according to the system configuration section of the link budget) (m) | 42478.8428 | 43110.7575 | 14005.1186 | 13092.7685 | 2064.2771 | 1929.7841 | 14005.1186 | 13092.7685 | 1098.865 | 1027.2468 | 37448.1318 | 36922.4337 | 12529.6776 | 12496.0691 | 1846.7761 | 1841.8217 | 12522.0773 | 12496.0691 | 982.4471 | 980.4054
(30b) Maximum range for data channel (based on (29b) and according to the system configuration section of the link budget) (m) | 41751.5569 | 42372.6526 | 14854.9504 | 13563.824 | 2189.5531 | 1999.2244 | 14854.9504 | 13563.824 | 1165.5737 | 1064.2243 | 44764.1335 | 34063.5811 | 13368.5028 | 11506.8167 | 1970.4313 | 1695.9895 | 13360.3936 | 11506.8167 | 1048.2553 | 902.7453
(31a) Coverage Area for control channel = (π (30a)2) (m2/site) | 5668848619.0194 | 5838762557.0985 | 616201977.6637 | 538533202.1787 | 13387069.2387 | 11699490.9188 | 616201977.6637 | 538533202.1787 | 3793483.4778 | 3315118.9996 | 4405648246.3188 | 4282823178.5586 | 493207079.2465 | 490564750.2189 | 10714650.0751 | 10657237.8505 | 492608911.8375 | 490564750.2189 | 3032269.8231 | 3019679.7662
(31b) Coverage Area for data channel = (π (30b)2) (m2/site) | 5476396132.3641 | 5640541641.598 | 693253253.8814 | 577981310.3553 | 15061230.6047 | 12556614.9266 | 693253253.8814 | 577981310.3553 | 4268044.7582 | 3558081.1625 | 6295204906.5965 | 3645273459.899 | 561455123.8343 | 415967972.1248 | 12197535.8255 | 9036407.5406 | 560774184.6766 | 415967972.1248 | 3452101.9238 | 2560235.8184