## Band combination table
Are there any change marks? (More explaination can be found in coversheet) | Band combination configuration | UpLink configuration | BCS | Subclass | Contact Name | Contact Company | Contact Email | Other supporting companies (min.3) | RAN Plenary in which the conbination was requested | Related WI (acronym) | Supported next level fallback modes including status (in DL and UL) | Status (New,Ongoing,Completed,Stopped) | TR# | TPs provided as input for TR | CRs provided to RAN | Core part None? yes/no | Perf. part None? yes/no | Open issues/Comments | Note
New | CA_n25A-n41A-n66A-n71A | N/A | N/A | Only FR1 | Nelson Ueng | T-Mobile USA | nelson.ueng@T-Mobile.com | Nokia, Ericsson, Deutsche Telekom | RAN#88 | NR_CA_R17_4BDL_1BUL | (ongoing) DL_n25A-n66A-n71A_UL_n25A_BCS0 (completed) DL_n25A-n41A-n71A_UL_n25A_BCS0 (ongoing) DL_n25A-n41A-n66A_UL_n25A_BCS0 (completed) DL_n41A-n66A-n71A_UL_n41A_BCS0 (completed) DL_n25A-n41A-n71A_UL_n41A_BCS0 (ongoing) DL_n25A-n41A-n66A_UL_n41A_BCS0 (completed) DL_n41A-n66A-n71A_UL_n66A_BCS0 (ongoing) DL_n25A-n66A-n71A_UL_n66A_BCS0 (ongoing) DL_n25A-n41A-n66A_UL_n66A_BCS0 (completed) DL_n41A-n66A-n71A_UL_n71A_BCS0 (ongoing) DL_n25A-n66A-n71A_UL_n71A_BCS0 (completed) DL_n25A-n41A-n71A_UL_n71A_BCS0 | New
New | CA_n25A-n41(2A)-n66A-n71A | N/A | N/A | Only FR1 | Nelson Ueng | T-Mobile USA | nelson.ueng@T-Mobile.com | Nokia, Ericsson, Deutsche Telekom | RAN#88 | NR_CA_R17_4BDL_1BUL | (new) DL_n25A-n41A-n66A-n71A_UL_n25A_BCS0 (completed) DL_n25A-n41(2A)-n71A_UL_n25A_BCS0 (ongoing) DL_n25A-n41(2A)-n66A_UL_n25A_BCS0 (completed) DL_n41(2A)-n66A-n71A_UL_n41A_BCS0 (new) DL_n25A-n41A-n66A-n71A_UL_n41A_BCS0 (completed) DL_n25A-n41(2A)-n71A_UL_n41A_BCS0 (ongoing) DL_n25A-n41(2A)-n66A_UL_n41A_BCS0 (completed) DL_n41(2A)-n66A-n71A_UL_n66A_BCS0 (new) DL_n25A-n41A-n66A-n71A_UL_n66A_BCS0 (ongoing) DL_n25A-n41(2A)-n66A_UL_n66A_BCS0 (completed) DL_n41(2A)-n66A-n71A_UL_n71A_BCS0 (new) DL_n25A-n41A-n66A-n71A_UL_n71A_BCS0 (completed) DL_n25A-n41(2A)-n71A_UL_n71A_BCS0 | New
New | CA_n25A-n41C-n66A-n71A | N/A | N/A | Only FR1 | Nelson Ueng | T-Mobile USA | nelson.ueng@T-Mobile.com | Nokia, Ericsson, Deutsche Telekom | RAN#88 | NR_CA_R17_4BDL_1BUL | (new) DL_n25A-n41A-n66A-n71A_UL_n25A_BCS0 (completed) DL_n25A-n41C-n71A_UL_n25A_BCS0 (ongoing) DL_n25A-n41C-n66A_UL_n25A_BCS0 (completed) DL_n41C-n66A-n71A_UL_n41A_BCS0 (new) DL_n25A-n41A-n66A-n71A_UL_n41A_BCS0 (completed) DL_n25A-n41C-n71A_UL_n41A_BCS0 (ongoing) DL_n25A-n41C-n66A_UL_n41A_BCS0 (completed) DL_n41C-n66A-n71A_UL_n66A_BCS0 (new) DL_n25A-n41A-n66A-n71A_UL_n66A_BCS0 (ongoing) DL_n25A-n41C-n66A_UL_n66A_BCS0 (completed) DL_n41C-n66A-n71A_UL_n71A_BCS0 (new) DL_n25A-n41A-n66A-n71A_UL_n71A_BCS0 (completed) DL_n25A-n41C-n71A_UL_n71A_BCS0 | New
New | CA_n2A-n5A-n66A-n77A | None | 0 | Only FR1 | Ron Borsato | AT&T | ronald.borsato@att.com | Ericsson, Qualcomm, Nokia | RAN#88 | NR_CA_R17_4BDL_1BUL | (ongoing) DL_n2A-n5A-n66A_BCS0, (new) DL_n2A-n5A-n77A_BCS0, (new) DL_n2A-n66A-n77A_BCS0, (new) DL_n5A-n66A-n77A_BCS0 | New
New | CA_n2A-n5A-n66A-n77(2A) | None | 0 | Only FR1 | Ron Borsato | AT&T | ronald.borsato@att.com | Ericsson, Qualcomm, Nokia | RAN#88 | NR_CA_R17_4BDL_1BUL | (new) DL_n2A-n5A-n66A_n77A_BCS0, (new) DL_n2A-n5A-n77(2A)_BCS0, (new) DL_n2A-n66A-n77(2A)_BCS0, (new) DL_n5A-n66A-n77(2A)_BCS0 | New
New | CA_n2A-n5A-n30A-n77(2A) | None | 0 | Only FR1 | Ron Borsato | AT&T | ronald.borsato@att.com | Ericsson, Qualcomm, Nokia | RAN#88 | NR_CA_R17_4BDL_1BUL | (new) DL_n2A-n5A-n30A_n77A_BCS0, (new) DL_n2A-n5A-n77(2A)_BCS0, (new) DL_n2A-n30A-n77(2A)_BCS0, (new) DL_n5A-n30A-n77(2A)_BCS0 | New
New | CA_n5A-n30A-n66-n77(2A) | None | 0 | Only FR1 | Ron Borsato | AT&T | ronald.borsato@att.com | Ericsson, Qualcomm, Nokia | RAN#88 | NR_CA_R17_4BDL_1BUL | (new) DL_n5A-n30A-n66A_n77A_BCS0, (new) DL_n5A-n30A-n77(2A)_BCS0, (new) DL_n5A-n66A-n77(2A)_BCS0, (new) DL_n30A-n66A-n77(2A)_BCS0 | New
New | CA_n2A-n5A-n66A-n77(2A) | n77(2A) | 0 | Only FR1 | Ron Borsato | AT&T | ronald.borsato@att.com | Ericsson, Qualcomm, Nokia | RAN#88 | NR_CA_R17_4BDL_1BUL | (new) DL_n2A-n5A-n66A-n77(2A)_BCS0, (new) DL_n2A-n5A-n66A-n77A_UL_n77(2A)_BCS0, (new) DL_n2A-n5A-n77(2A)_UL_n77(2A)_BCS0, (new) DL_n2A-n66A-77(2A)_UL_n77(2A)_BCS0, (new) DL_n5A-n66A-n77(2A)_UL_n77(2A)_BCS0 | New
New | CA_n2A-n5A-n30A-n77(2A) | n77(2A) | 0 | Only FR1 | Ron Borsato | AT&T | ronald.borsato@att.com | Ericsson, Qualcomm, Nokia | RAN#88 | NR_CA_R17_4BDL_1BUL | (new) DL_n2A-n5A-n30A_n77(2A)_BCS0, (new) DL_n2A-n5A-n30A-n77A_UL_n77(2A)_BCS0, (new) DL_n2A-n5A-n77(2A)_UL_n77(2A)_BCS0, (new) DL_n2A-n30A-n77(2A)_UL_n77(2A)_BCS0, (new) DL_n5A-n30A-n77(2A)_UL_n77(2A)_BCS0 | New
New | CA_n5A-n30A-n66-n77(2A) | n77(2A) | 0 | Only FR1 | Ron Borsato | AT&T | ronald.borsato@att.com | Ericsson, Qualcomm, Nokia | RAN#88 | NR_CA_R17_4BDL_1BUL | (new) DL_n5A-n30A-n66A_n77(2A)_BCS0, (new) DL_n5A-n30A-n66A_n77A_UL_n77(2A)_BCS0, (new) DL_n5A-n30A-n77(2A)_UL_n77(2A)_BCS0, (new) DL_n5A-n66A-n77(2A)_UL_n77(2A)_BCS0, (new) DL_n30A-n66A-n77(2A)_UL_n77(2A)_BCS0 | New
New | CA_n5A-n25A-n66A-n78A | - | 0 | Only FR1 | Liu Liehai | Huawei | liuliehai@huawei.com | Bell Mobility, TELUS, HiSilicon | RAN#88 | NR_CA_R17_4BDL_1BUL | (new) DL_ n5A-n25A-n66A_BCS0 (new) DL_ n5A-n25A-n78A_BCS0 (new) DL_ n5A-n66A-n78A_BCS0 (new) DL_ n25A-n66A-n78A_BCS0 | New
New | CA_n5A-n25A-n66A-n78(2A) | - | 0 | Only FR1 | Liu Liehai | Huawei | liuliehai@huawei.com | Bell Mobility, TELUS, HiSilicon | RAN#88 | NR_CA_R17_4BDL_1BUL | (new) DL_ n5A-n25A-n66A-n78A_BCS0 (new) DL_ n5A-n25A-n78(2A)_BCS0 (new) DL_ n5A-n66A-n78(2A)_BCS0 (new) DL_ n25A-n66A-n78(2A)_BCS0 | New
New | CA_n5A-n25(2A)-n66A-n78A | - | 0 | Only FR1 | Liu Liehai | Huawei | liuliehai@huawei.com | Bell Mobility, TELUS, HiSilicon | RAN#88 | NR_CA_R17_4BDL_1BUL | (new) DL_ n5A-n25A-n66A-n78A_BCS0 (new) DL_ n5A-n25(2A)-n66A_BCS0 (new) DL_ n5A-n25(2A)-n78A_BCS0 (new) DL_ n25(2A)-n66A-n78A_BCS0 | New
New | CA_n5A-n25(2A)-n66A-n78(2A) | - | 0 | Only FR1 | Liu Liehai | Huawei | liuliehai@huawei.com | Bell Mobility, TELUS, HiSilicon | RAN#88 | NR_CA_R17_4BDL_1BUL | (new) DL_ n5A-n25(2A)-n66A-n78A_BCS0 (new) DL_ n5A-n25(2A)-n78(2A)_BCS0 (new) DL_ n5A-n25A-n66A-n78(2A)_BCS0 (new) DL_ n25(2A)-n66A-n78(2A)_BCS0 | New
New | CA_n5A-n25A-n66(2A)-n78A | - | 0 | Only FR1 | Liu Liehai | Huawei | liuliehai@huawei.com | Bell Mobility, TELUS, HiSilicon | RAN#88 | NR_CA_R17_4BDL_1BUL | (new) DL_ n5A-n25A-n66A-n78A_BCS0 (new) DL_ n5A-n25A-n66(2A)_BCS0 (new) DL_ n5A-n66(2A)-n78A_BCS0 (new) DL_ n25A-n66(2A)-n78A_BCS0 | New
New | CA_n5A-n25A-n66(2A)-n78(2A) | - | 0 | Only FR1 | Liu Liehai | Huawei | liuliehai@huawei.com | Bell Mobility, TELUS, HiSilicon | RAN#88 | NR_CA_R17_4BDL_1BUL | (new) DL_ n5A-n25A-n66(2A)-n78A_BCS0 (new) DL_ n5A-n25A-n66A-n78A_BCS0 (new) DL_ n5A-n66(2A)-n78(2A)_BCS0 (new) DL_ n25A-n66(2A)-n78(2A)_BCS0 | New
New | CA_n5A-n25(2A)-n66(2A)-n78A | - | 0 | Only FR1 | Liu Liehai | Huawei | liuliehai@huawei.com | Bell Mobility, TELUS, HiSilicon | RAN#88 | NR_CA_R17_4BDL_1BUL | (new) DL_ n5A-n25(2A)-n66A-n78A_BCS0 (new) DL_ n5A-n25A-n66(2A)-n78A_BCS0 (new) DL_ n5A-n25(2A)-n66(2A)_BCS0 (new) DL_ n25(2A)-n66(2A)-n78A_BCS0 | New
New | CA_n5A-n25(2A)-n66(2A)-n78(2A) | - | 0 | Only FR1 | Liu Liehai | Huawei | liuliehai@huawei.com | Bell Mobility, TELUS, HiSilicon | RAN#88 | NR_CA_R17_4BDL_1BUL | (new) DL_ n5A-n25(2A)-n66(2A)-n78A_BCS0 (new) DL_ n5A-n25(2A)-n66A-n78(2A)_BCS0 (new) DL_ n5A-n25A-n66(2A)-n78(2A)_BCS0 (new) DL_ n25(2A)-n66(2A)-n78(2A)_BCS0 | New
New | CA_n7A-n25A-n66A-n78A | - | 0 | Only FR1 | Liu Liehai | Huawei | liuliehai@huawei.com | Bell Mobility, TELUS, HiSilicon | RAN#88 | NR_CA_R17_4BDL_1BUL | (new) DL_ n7A-n25A-n66A_BCS0 (new) DL_ n7A-n25A-n78A_BCS0 (new) DL_ n7A-n66A-n78A_BCS0 (new) DL_ n25A-n66A-n78A_BCS0 | New
New | CA_n7A-n25(2A)-n66A-n78A | - | 0 | Only FR1 | Liu Liehai | Huawei | liuliehai@huawei.com | Bell Mobility, TELUS, HiSilicon | RAN#88 | NR_CA_R17_4BDL_1BUL | (new) DL_ n7A-n25(2A)-n66A_BCS0 (new) DL_ n7A-n25(2A)-n78A_BCS0 (new) DL_ n7A-n25A-n66A-n78A_BCS0 (new) DL_ n25(2A)-n66A-n78A_BCS0 | New
New | CA_n7A-n25A-n66(2A)-n78A | - | 0 | Only FR1 | Liu Liehai | Huawei | liuliehai@huawei.com | Bell Mobility, TELUS, HiSilicon | RAN#88 | NR_CA_R17_4BDL_1BUL | (new) DL_ n7A-n25A-n66(2A)_BCS0 (new) DL_ n7A-n25A-n66A-n78A_BCS0 (new) DL_ n7A-n66(2A)-n78A_BCS0 (new) DL_ n25A-n66(2A)-n78A_BCS0 | New
New | CA_n7A-n25A-n66A-n78(2A) | - | 0 | Only FR1 | Liu Liehai | Huawei | liuliehai@huawei.com | Bell Mobility, TELUS, HiSilicon | RAN#88 | NR_CA_R17_4BDL_1BUL | (new) DL_ n7A-n25A-n66A-n78A_BCS0 (new) DL_ n7A-n25A-n78(2A)_BCS0 (new) DL_ n7A-n66A-n78(2A)_BCS0 (new) DL_ n25A-n66A-n78(2A)_BCS0 | New
New | CA_n7A-n25(2A)-n66A-n78(2A) | - | 0 | Only FR1 | Liu Liehai | Huawei | liuliehai@huawei.com | Bell Mobility, TELUS, HiSilicon | RAN#88 | NR_CA_R17_4BDL_1BUL | (new) DL_ n7A-n25(2A)-n66A-n78A_BCS0 (new) DL_ n7A-n25(2A)-n78(2A)_BCS0 (new) DL_ n7A-n25A-n66A-n78(2A)_BCS0 (new) DL_ n25(2A)-n66A-n78(2A)_BCS0 | New
New | CA_n7A-n25(2A)-n66(2A)-n78A | - | 0 | Only FR1 | Liu Liehai | Huawei | liuliehai@huawei.com | Bell Mobility, TELUS, HiSilicon | RAN#88 | NR_CA_R17_4BDL_1BUL | (new) DL_ n7A-n25(2A)-n66(2A)_BCS0 (new) DL_ n7A-n25(2A)-n66A-n78A_BCS0 (new) DL_ n7A-n25A-n66(2A)-n78A_BCS0 (new) DL_ n25(2A)-n66(2A)-n78A_BCS0 | New
New | CA_n7A-n25A-n66(2A)-n78(2A) | - | 0 | Only FR1 | Liu Liehai | Huawei | liuliehai@huawei.com | Bell Mobility, TELUS, HiSilicon | RAN#88 | NR_CA_R17_4BDL_1BUL | (new) DL_ n7A-n25A-n66(2A)-n78A_BCS0 (new) DL_ n7A-n25A-n66An78(2A)_BCS0 (new) DL_ n7A-n66(2A)-n78(2A)_BCS0 (new) DL_ n25A-n66(2A)-n78(2A)_BCS0 | New
New | CA_n7A-n25(2A)-n66(2A)-n78(2A) | - | 0 | Only FR1 | Liu Liehai | Huawei | liuliehai@huawei.com | Bell Mobility, TELUS, HiSilicon | RAN#88 | NR_CA_R17_4BDL_1BUL | (new) DL_ n7A-n25(2A)-n66(2A)-n78A_BCS0 (new) DL_ n7A-n25(2A)-n66A-n78(2A)_BCS0 (new) DL_ n7A-n25A-n66(2A)-n78(2A)_BCS0 (new) DL_ n25(2A)-n66(2A)-n78(2A)_BCS0 | New
New | CA_n7(2A)-n25A-n66A-n78A | - | 0 | Only FR1 | Liu Liehai | Huawei | liuliehai@huawei.com | Bell Mobility, TELUS, HiSilicon | RAN#88 | NR_CA_R17_4BDL_1BUL | (new) DL_ n7(2A)-n25A-n66A_BCS0 (new) DL_ n7(2A)-n25A-n78A_BCS0 (new) DL_ n7(2A)-n66A-n78A_BCS0 (new) DL_ n7A-n25A-n66A-n78A_BCS0 | New
New | CA_n7(2A)-n25(2A)-n66A-n78A | - | 0 | Only FR1 | Liu Liehai | Huawei | liuliehai@huawei.com | Bell Mobility, TELUS, HiSilicon | RAN#88 | NR_CA_R17_4BDL_1BUL | (new) DL_ n7(2A)-n25(2A)-n66A_BCS0 (new) DL_ n7(2A)-n25(2A)-n78A_BCS0 (new) DL_ n7(2A)-n25A-n66A-n78A_BCS0 (new) DL_ n7A-n25(2A)-n66A-n78A_BCS0 | New
New | CA_n7(2A)-n25A-n66(2A)-n78A | - | 0 | Only FR1 | Liu Liehai | Huawei | liuliehai@huawei.com | Bell Mobility, TELUS, HiSilicon | RAN#88 | NR_CA_R17_4BDL_1BUL | (new) DL_ n7(2A)-n25A-n66(2A)_BCS0 (new) DL_ n7(2A)-n25A-n66A-n78A_BCS0 (new) DL_ n7(2A)-n66(2A)-n78A_BCS0 (new) DL_ n7A-n25A-n66(2A)-n78A_BCS0 | New
New | CA_n7(2A)-n25A-n66A-n78(2A) | - | 0 | Only FR1 | Liu Liehai | Huawei | liuliehai@huawei.com | Bell Mobility, TELUS, HiSilicon | RAN#88 | NR_CA_R17_4BDL_1BUL | (new) DL_ n7(2A)-n25A-n66A-n78A_BCS0 (new) DL_ n7(2A)-n25A-n78(2A)_BCS0 (new) DL_ n7(2A)-n66A-n78(2A)_BCS0 (new) DL_ n7A-n25A-n66A-n78(2A)_BCS0 | New
New | CA_n7(2A)-n25(2A)-n66A-n78(2A) | - | 0 | Only FR1 | Liu Liehai | Huawei | liuliehai@huawei.com | Bell Mobility, TELUS, HiSilicon | RAN#88 | NR_CA_R17_4BDL_1BUL | (new) DL_ n7(2A)-n25(2A)-n66A-n78A_BCS0 (new) DL_ n7(2A)-n25(2A)-n78(2A)_BCS0 (new) DL_ n7(2A)-n25A-n66A-n78(2A)_BCS0 (new) DL_ n7A-n25(2A)-n66A-n78(2A)_BCS0 | New
New | CA_n7(2A)-n25(2A)-n66(2A)-n78A | - | 0 | Only FR1 | Liu Liehai | Huawei | liuliehai@huawei.com | Bell Mobility, TELUS, HiSilicon | RAN#88 | NR_CA_R17_4BDL_1BUL | (new) DL_ n7(2A)-n25(2A)-n66(2A)_BCS0 (new) DL_ n7(2A)-n25(2A)-n66A-n78A_BCS0 (new) DL_ n7(2A)-n25A-n66(2A)-n78A_BCS0 (new) DL_ n7A-n25(2A)-n66(2A)-n78A_BCS0 | New
New | CA_n7(2A)-n25A-n66(2A)-n78(2A) | - | 0 | Only FR1 | Liu Liehai | Huawei | liuliehai@huawei.com | Bell Mobility, TELUS, HiSilicon | RAN#88 | NR_CA_R17_4BDL_1BUL | (new) DL_ n7(2A)-n25A-n66(2A)-n78A_BCS0 (new) DL_ n7(2A)-n25A-n66An78(2A)_BCS0 (new) DL_ n7(2A)-n66(2A)-n78(2A)_BCS0 (new) DL_ n7A-n25A-n66(2A)-n78(2A)_BCS0 | New
New | CA_n7(2A)-n25(2A)-n66(2A)-n78(2A) | - | 0 | Only FR1 | Liu Liehai | Huawei | liuliehai@huawei.com | Bell Mobility, TELUS, HiSilicon | RAN#88 | NR_CA_R17_4BDL_1BUL | (new) DL_ n7(2A)-n25(2A)-n66(2A)-n78A_BCS0 (new) DL_ n7(2A)-n25(2A)-n66A-n78(2A)_BCS0 (new) DL_ n7(2A)-n25A-n66(2A)-n78(2A)_BCS0 (new) DL_ n7A-n25(2A)-n66(2A)-n78(2A)_BCS0 | New
New | CA_n25A-n38A-n66A-n78A | - | 0 | Only FR1 | Liu Liehai | Huawei | liuliehai@huawei.com | Bell Mobility, TELUS, HiSilicon | RAN#88 | NR_CA_R17_4BDL_1BUL | (new) DL_ n25A-n38A-n66A_BCS0 (new) DL_ n25A-n38A-n78A_BCS0 (new) DL_ n25A-n66A-n78A_BCS0 (new) DL_ n38A-n66A-n78A_BCS0 | New
New | CA_n25(2A)-n38A-n66A-n78A | - | 0 | Only FR1 | Liu Liehai | Huawei | liuliehai@huawei.com | Bell Mobility, TELUS, HiSilicon | RAN#88 | NR_CA_R17_4BDL_1BUL | (new) DL_ n25(2A)-n38A-n66A_BCS0 (new) DL_ n25(2A)-n38A-n78A_BCS0 (new) DL_ n25(2A)-n66A-n78A_BCS0 (new) DL_ n25A-n38A-n66A-n78A_BCS0 | New
New | CA_n25A-n38A-n66A-n78(2A) | - | 0 | Only FR1 | Liu Liehai | Huawei | liuliehai@huawei.com | Bell Mobility, TELUS, HiSilicon | RAN#88 | NR_CA_R17_4BDL_1BUL | (new) DL_ n25A-n38A-n66A-n78A_BCS0 (new) DL_ n25A-n38A-n78(2A)_BCS0 (new) DL_ n25A-n66A-n78(2A)_BCS0 (new) DL_ n38A-n66A-n78(2A)_BCS0 | New
New | CA_n25(2A)-n38A-n66A-n78(2A) | - | 0 | Only FR1 | Liu Liehai | Huawei | liuliehai@huawei.com | Bell Mobility, TELUS, HiSilicon | RAN#88 | NR_CA_R17_4BDL_1BUL | (new) DL_ n25(2A)-n38A-n66A-n78A_BCS0 (new) DL_ n25(2A)-n38A-n78(2A)_BCS0 (new) DL_ n25(2A)-n66A-n78(2A)_BCS0 (new) DL_ n25A-n38A-n66A-n78(2A)_BCS0 | New
New | CA_n25A-n38A-n66(2A)-n78A | - | 0 | Only FR1 | Liu Liehai | Huawei | liuliehai@huawei.com | Bell Mobility, TELUS, HiSilicon | RAN#88 | NR_CA_R17_4BDL_1BUL | (new) DL_ n25A-n38A-n66(2A)_BCS0 (new) DL_ n25A-n38A-n66A-n78A_BCS0 (new) DL_ n25A-n66(2A)-n78A_BCS0 (new) DL_ n38A-n66(2A)-n78A_BCS0 | New
New | CA_n25A-n38A-n66(2A)-n78(2A) | - | 0 | Only FR1 | Liu Liehai | Huawei | liuliehai@huawei.com | Bell Mobility, TELUS, HiSilicon | RAN#88 | NR_CA_R17_4BDL_1BUL | (new) DL_ n25A-n38A-n66(2A)-n78A_BCS0 (new) DL_ n25A-n38A-n66A-n78(2A)_BCS0 (new) DL_ n25A-n66(2A)-n78(2A)_BCS0 (new) DL_ n38A-n66(2A)-n78(2A)_BCS0 | New
New | CA_n25(2A)-n38A-n66(2A)-n78A | - | 0 | Only FR1 | Liu Liehai | Huawei | liuliehai@huawei.com | Bell Mobility, TELUS, HiSilicon | RAN#88 | NR_CA_R17_4BDL_1BUL | (new) DL_ n25(2A)-n38A-n66(2A)_BCS0 (new) DL_ n25(2A)-n38A-n66A-n78A_BCS0 (new) DL_ n25(2A)-n66(2A)-n78A_BCS0 (new) DL_ n25A-n38A-n66(2A)-n78A_BCS0 | New
New | CA_n25(2A)-n38A-n66(2A)-n78(2A) | - | 0 | Only FR1 | Liu Liehai | Huawei | liuliehai@huawei.com | Bell Mobility, TELUS, HiSilicon | RAN#88 | NR_CA_R17_4BDL_1BUL | (new) DL_ n25(2A)-n38A-n66(2A)-n78A_BCS0 (new) DL_ n25(2A)-n38A-n66A-n78(2A)_BCS0 (new) DL_ n25(2A)-n66(2A)-n78(2A)_BCS0 (new) DL_ n25A-n38A-n66(2A)-n78(2A)_BCS0 | New
New | CA_n25A-n66A-n71A-n78A | - | 0 | Only FR1 | Liu Liehai | Huawei | liuliehai@huawei.com | Bell Mobility, TELUS, HiSilicon | RAN#88 | NR_CA_R17_4BDL_1BUL | (new) DL_ n25A-n66A-n71A_BCS0 (new) DL_ n25A-n66A-n78A_BCS0 (new) DL_ n25A-n71A-n78A_BCS0 (new) DL_ n66A-n71A-n78A_BCS0 | New
New | CA_n25A-n66A-n71A-n78(2A) | - | 0 | Only FR1 | Liu Liehai | Huawei | liuliehai@huawei.com | Bell Mobility, TELUS, HiSilicon | RAN#88 | NR_CA_R17_4BDL_1BUL | (new) DL_ n25A-n66A-n71A-n78A_BCS0 (new) DL_ n25A-n66A-n78(2A)_BCS0 (new) DL_ n25A-n71A-n78(2A)_BCS0 (new) DL_ n66A-n71A-n78(2A)_BCS0 | New
New | CA_n25A-n66(2A)-n71A-n78A | - | 0 | Only FR1 | Liu Liehai | Huawei | liuliehai@huawei.com | Bell Mobility, TELUS, HiSilicon | RAN#88 | NR_CA_R17_4BDL_1BUL | (new) DL_ n25A-n66(2A)-n71A_BCS0 (new) DL_ n25A-n66(2A)-n78A_BCS0 (new) DL_ n25A-n66A-n71A-n78A_BCS0 (new) DL_ n66(2A)-n71A-n78A_BCS0 | New
New | CA_n25A-n66(2A)-n71A-n78(2A) | - | 0 | Only FR1 | Liu Liehai | Huawei | liuliehai@huawei.com | Bell Mobility, TELUS, HiSilicon | RAN#88 | NR_CA_R17_4BDL_1BUL | (new) DL_ n25A-n66(2A)-n71A-n78A_BCS0 (new) DL_ n25A-n66(2A)-n78(2A)_BCS0 (new) DL_ n25A-n66A-n71A-n78(2A)_BCS0 (new) DL_ n66(2A)-n71A-n78(2A)_BCS0 | New
New | CA-n3A-n28A-n41A-n78A | ~ | 0 | Only FR1 | Xiao Shao | KDDI | ko-shou@kddi.com | Ericsson, Samsung, Nokia | RAN#88 | NR_CA_R17_4BDL_1BUL | (New) DL_n3A-n28A-n41A (Completed) DL_n3A-n28A-n78A (New) DL_n3A-n41A-n78A (Ongoing) DL_n28A-n41A-n78A | New
New | CA_n3A-n5A-n7A-n78A | - | 0 | Only FR1 | Jeremy Chu | Telstra | jeremy.chu@team.telstra.com | Ericsson, Nokia, LGE | RAN#88 | NR_CA_R17_4BDL_1BUL | (new) DL_n3A-n5A-n7A (ongoing) DL_n3A-n5A-n78A (new) DL_n5A-n7A-n78A (ongoing) DL_n3A-n7A-n78A | New
New | CA_n3A-n5A-n7B-n78A | - | 0 | Only FR1 | Jeremy Chu | Telstra | jeremy.chu@team.telstra.com | Ericsson, Nokia, LGE | RAN#88 | NR_CA_R17_4BDL_1BUL | (new) DL_n3A-n5A-n7B (new) DL_n3A-n5A-n7A-n78A (ongoing) DL_n3A-n7B-n78A (new) DL_n5A-n7B-n78A | New
New | CA_n1A-n8A-n78A-n79A | - | 0 | Only FR1 | Zhang Peng | Huawei | zhangpeng169@huawei.com | HiSilicon, CKH IOD UK, Qualcomm, Samsung and HWL global | RAN#88 | NR_CA_R17_4BDL_1BUL | (New) DL_n1A-n8A-n78A _BCS1 (New) DL_n1A-n8A-n79A _BCS0 (New) DL_n1A-n78A-n79A_BCS0 (New) DL_n8A-n78A-n79A_BCS0 | New
New | CA_n1A-n8A-n78(2A)-n79A | - | 0 | Only FR1 | Zhang Peng | Huawei | zhangpeng169@huawei.com | HiSilicon, CKH IOD UK, Qualcomm, Samsung and HWL global | RAN#88 | NR_CA_R17_4BDL_1BUL | (New) DL_n1A-n8A-n78A-n79A _BCS0 (New) DL_n1A-n8A-n78(2A) _BCS0 (New) DL_n1A-n78(2A)-n79A_BCS0 (New) DL_n8A-n78(2A)-n79A_BCS0 | New
New | CA_n2A-n5A-n30A-n77A | - | 0 | Only FR1 | Ron Borsato | AT&T | ronald.borsato@att.com | Ericsson, Qualcomm, Nokia | RAN#88 | NR_CA_R16_4BDL_1BUL-Core | (ongoing) DL_n2A-n5A-n30A_BCS0, (new) DL_n2A-n5A-n77A_BCS0, (new) DL_n2A-n30A-n77A_BCS0, (new) DL_n5A-n30A-n77A_BCS0 | New
New | CA_n5A-n30A-n66-n77A | - | 0 | Only FR1 | Ron Borsato | AT&T | ronald.borsato@att.com | Ericsson, Qualcomm, Nokia | RAN#88 | NR_CA_R16_4BDL_1BUL-Core | (ongoing) DL_n5A-n30A-n66A_BCS0, (new) DL_n5A-n30A-n77A_BCS0, (new) DL_n5A-n66A-n77A_BCS0, (new) DL_n30A-n66A-n77A_BCS0 | New
New | CA_n2A-n12A-n30A-n66A | - | 0 | Only FR1 | Ron Borsato | AT&T | ronald.borsato@att.com | Ericsson, Qualcomm, Nokia | RAN#88 | NR_CA_R16_4BDL_1BUL-Core | (new) DL_n2A-n12A-n30A_BCS0, (new) DL_n2A-n12A-n66A_BCS0, (ongoing) DL_n2A-n30A-n66A_BCS0, (new) DL_n12A-n30A-n66A_BCS0 | New
New | CA_n2(2A)-n12A-n30A-n66A | - | 0 | Only FR1 | Ron Borsato | AT&T | ronald.borsato@att.com | Ericsson, Qualcomm, Nokia | RAN#88 | NR_CA_R16_4BDL_1BUL-Core | (new) DL_n2(2A)-n12A-n30A_BCS0, (new) DL_n2(2A)-n12A-n66A_BCS0, (ongoing) DL_n2(2A)-n30A-n66A_BCS0, (new) DL_n2A-n12A-n30A-n66A_BCS0 | New
New | CA_n2A-n12A-n30A-n66(2A) | - | 0 | Only FR1 | Ron Borsato | AT&T | ronald.borsato@att.com | Ericsson, Qualcomm, Nokia | RAN#88 | NR_CA_R16_4BDL_1BUL-Core | (new) DL_n2A-n12A-n30A_n66A_BCS0, (new) DL_n2A-n12A-n66(2A)_BCS0, (ongoing) DL_n2A-n30A-n66(2A)_BCS0, (new) DL_n12A-n30A-n66(2A)_BCS0 | New
New | CA_n2A-n12A-n30A-n260A | - | 0 | FR1+FR2 | Ron Borsato | AT&T | ronald.borsato@att.com | Ericsson, Qualcomm, Nokia | RAN#88 | NR_CA_R16_4BDL_1BUL-Core | (new) DL_n2A-n12A-n30A_BCS0, (new) DL_n2A-n12A-n260A_BCS0, (ongoing) DL_n2A-n30A-n260A_BCS0, (new) DL_n12A-n30A-n260A_BCS0 | New
New | CA_n2A-n12A-n30A-n260M | - | 0 | FR1+FR2 | Ron Borsato | AT&T | ronald.borsato@att.com | Ericsson, Qualcomm, Nokia | RAN#88 | NR_CA_R16_4BDL_1BUL-Core | (new) DL_n2A-n12A-n30A_BCS0, (new) DL_n2A-n12A-n260M_BCS0, (ongoing) DL_n2A-n30A-n260M_BCS0, (new) DL_n12A-n30A-n260M_BCS0 | New
New | CA_n2A-n12A-n66A-n260A | - | 0 | FR1+FR2 | Ron Borsato | AT&T | ronald.borsato@att.com | Ericsson, Qualcomm, Nokia | RAN#88 | NR_CA_R16_4BDL_1BUL-Core | (new) DL_n2A-n12A-n66A_BCS0, (new) DL_n2A-n12A-n260A_BCS0, (ongoing) DL_n2A-n66A-n260A_BCS0, (new) DL_n12A-n66A-n260A_BCS0 | New
New | CA_n2A-n12A-n66A-n260M | - | 0 | FR1+FR2 | Ron Borsato | AT&T | ronald.borsato@att.com | Ericsson, Qualcomm, Nokia | RAN#88 | NR_CA_R16_4BDL_1BUL-Core | (new) DL_n2A-n12A-n66A_BCS0, (new) DL_n2A-n12A-n260M_BCS0, (ongoing) DL_n2A-n66A-n260M_BCS0, (new) DL_n12A-n66A-n260M_BCS0 | New
New | CA_n12A-n30A-n66A-n260A | - | 0 | FR1+FR2 | Ron Borsato | AT&T | ronald.borsato@att.com | Ericsson, Qualcomm, Nokia | RAN#88 | NR_CA_R16_4BDL_1BUL-Core | (new) DL_n12A-n30A-n66A_BCS0, (new) DL_n12A-n30A-n260A_BCS0, (new) DL_n12A-n66A-n260A_BCS0, (ongoing) DL_n30A-n66A-n260A_BCS0 | New
New | CA_n12A-n30A-n66A-n260M | - | 0 | FR1+FR2 | Ron Borsato | AT&T | ronald.borsato@att.com | Ericsson, Qualcomm, Nokia | RAN#88 | NR_CA_R16_4BDL_1BUL-Core | (new) DL_n12A-n30A-n66A_BCS0, (new) DL_n12A-n30A-n260M_BCS0, (new) DL_n12A-n66A-n260M_BCS0, (ongoing) DL_n30A-n66A-n260M_BCS0 | New
New | CA_n2A-n5A-n66A-n260A | - | 0 | FR1+FR2 | Marc Grant | AT&T | marc.grant@att.com | Ericsson, Nokia, Qualcomm | RAN#88 | NR_CA_R16_4BDL_1BUL-Core | DL_n2A-n5A-n66A_UL_n2A_BCS0, DL_n2A-n5A-n66A_UL_n5A_BCS0, DL_n2A-n5A-n66A_UL_n66A_BCS0, DL_n2A-n5A-n260A_UL_n2A_BCS0, DL_n2A-n5A-n260A_UL_n5A_BCS0, DL_n2A-n5A-n260A_UL_n260A_BCS0, DL_n5A-n66A-n260A_UL_n5A_BCS0, DL_n5A-n66A-n260A_UL_n66A_BCS0, DL_n5A-n66A-n260A_UL_n260A_BCS0, DL_n2A-n66A-n260A_UL_n2A_BCS0, DL_n2A-n66A-n260A_UL_n66A_BCS0, DL_n2A-n66A-n260A_UL_n260A_BCS0 | New
New | CA_n2A-n5A-n30A-n260A | - | 0 | FR1+FR2 | Marc Grant | AT&T | marc.grant@att.com | Ericsson, Nokia, Qualcomm | RAN#88 | NR_CA_R16_4BDL_1BUL-Core | DL_n2A-n5A-n30A_UL_n2A_BCS0, DL_n2A-n5A-n30A_UL_n5A_BCS0, DL_n2A-n5A-n30A_UL_n30A_BCS0, DL_n2A-n5A-n260A_UL_n2A_BCS0, DL_n2A-n5A-n260A_UL_n5A_BCS0, DL_n2A-n5A-n260A_UL_n260A_BCS0, DL_n5A-n30A-n260A_UL_n5A_BCS0, DL_n5A-n30A-n260A_UL_n30A_BCS0, DL_n5A-n30A-n260A_UL_n260A_BCS0, DL_n2A_n30A_n260A_UL_n2A_BCS0, DL_n2A_n30A_n260A_UL_n30A_BCS0, DL_n2A_n30A_n260A_UL_n30A_BCS0 | New
New | CA_n5A-n30A-n66A-n260A | - | 0 | FR1+FR2 | Marc Grant | AT&T | marc.grant@att.com | Ericsson, Nokia, Qualcomm | RAN#88 | NR_CA_R16_4BDL_1BUL-Core | DL_n5A-n30A-n66A_UL_n5A_BCS0, DL_n5A-n30A-n66A_UL_n30A_BCS0, DL_n5A-n30A-n66A_UL_n66A_BCS0, DL_n5A-n30A-n260A_UL_n5A_BCS0, DL_n5A-n30A-n260A_UL_n30A_BCS0, DL_n5A-n30A-n260A_UL_n260A_BCS0, DL_n5A-n66A-n260A_UL_n5A_BCS0, DL_n5A-n66A-n260A_UL_n66A_BCS0, DL_n5A-n66A-n260A_UL_n260A_BCS0, DL_n30-n66A-n260A_UL_n30A_BCS0, DL_n30-n66A-n260A_UL_n66A_BCS0, DL_n30-n66A-n260A_UL_n260A_BCS0 | New
New | CA_n2A-n30A-n66A-n260A | - | 0 | FR1+FR2 | Marc Grant | AT&T | marc.grant@att.com | Ericsson, Nokia, Qualcomm | RAN#88 | NR_CA_R16_4BDL_1BUL-Core | DL_n2A-n30A-n66A_UL_n2A_BCS0, DL_n2A-n30A-n66A_UL_n30A_BCS0, DL_n2A-n30A-n66A_UL_n66A_BCS0, DL_n2A-n30A-n260A_UL_n2A_BCS0, DL_n2A-n30A-n260A_UL_n30A_BCS0, DL_n2A-n30A-n260A_UL_n260A_BCS0, DL_n2A-n66A-n260A_UL_n2A_BCS0, DL_n2A-n66A-n260A_UL_n66A_BCS0, DL_n2A-n66A-n260A_UL_n260A_BCS0, DL_n30-n66A-n260A_UL_n30A_BCS0, DL_n30-n66A-n260A_UL_n66A_BCS0, DL_n30-n66A-n260A_UL_n260A | New
New | CA_n2A-n5A-n66A-n260M | - | 0 | FR1+FR2 | Marc Grant | AT&T | marc.grant@att.com | Ericsson, Nokia, Qualcomm | RAN#88 | NR_CA_R16_4BDL_1BUL-Core | DL_n2A-n5A-n66A_UL_n2A_BCS0, DL_n2A-n5A-n66A_UL_n5A_BCS0, DL_n2A-n5A-n66A_UL_n66A_BCS0, DL_n2A-n5A-n260M_UL_n2A_BCS0, DL_n2A-n5A-n260M_UL_n5A_BCS0, DL_n2A-n5A-n260M_UL_n260M_BCS0, DL_n5A-n66A-n260M_UL_n5A_BCS0, DL_n5A-n66A-n260M_UL_n66A_BCS0, DL_n5A-n66A-n260M_UL_n260M_BCS0, DL_n2A-n66A-n260M_UL_n2A_BCS0, DL_n2A-n66A-n260M_UL_n66A_BCS0, DL_n2A-n66A-n260M_UL_n260M_BCS0 | New
New | CA_n2A-n5A-n30A-n260M | - | 0 | FR1+FR2 | Marc Grant | AT&T | marc.grant@att.com | Ericsson, Nokia, Qualcomm | RAN#88 | NR_CA_R16_4BDL_1BUL-Core | DL_n2A-n5A-n30A_UL_n2A_BCS0, DL_n2A-n5A-n30A_UL_n5A_BCS0, DL_n2A-n5A-n30A_UL_n30A_BCS0, DL_n2A-n5A-n260M_UL_n2A_BCS0, DL_n2A-n5A-n260M_UL_n5A_BCS0, DL_n2A-n5A-n260M_UL_n260M_BCS0, DL_n5A-n30A-n260M_UL_n5A_BCS0, DL_n5A-n30A-n260M_UL_n30A_BCS0, DL_n5A-n30A-n260M_UL_n260M_BCS0, DL_n2A_n30A_n260M_UL_n2A_BCS0, DL_n2A_n30A_n260M_UL_n30A_BCS0, DL_n2A_n30A_n260M_UL_n30A_BCS0 | New
New | CA_n5A-n30A-n66A-n260M | - | 0 | FR1+FR2 | Marc Grant | AT&T | marc.grant@att.com | Ericsson, Nokia, Qualcomm | RAN#88 | NR_CA_R16_4BDL_1BUL-Core | DL_n5A-n30A-n66A_UL_n5A_BCS0, DL_n5A-n30A-n66A_UL_n30A_BCS0, DL_n5A-n30A-n66A_UL_n66A_BCS0, DL_n5A-n30A-n260M_UL_n5A_BCS0, DL_n5A-n30A-n260M_UL_n30A_BCS0, DL_n5A-n30A-n260M_UL_n260M_BCS0, DL_n5A-n66A-n260M_UL_n5A_BCS0, DL_n5A-n66A-n260M_UL_n66A_BCS0, DL_n5A-n66A-n260M_UL_n260M_BCS0, DL_n30-n66A-n260M_UL_n30A_BCS0, DL_n30-n66A-n260M_UL_n66A_BCS0, DL_n30-n66A-n260M_UL_n260M_BCS0 | New
New | CA_n2A-n30A-n66A-n260M | - | 0 | FR1+FR2 | Marc Grant | AT&T | marc.grant@att.com | Ericsson, Nokia, Qualcomm | RAN#88 | NR_CA_R16_4BDL_1BUL-Core | DL_n2A-n30A-n66A_UL_n2A_BCS0, DL_n2A-n30A-n66A_UL_n30A_BCS0, DL_n2A-n30A-n66A_UL_n66A_BCS0, DL_n2A-n30A-n260M_UL_n2A_BCS0, DL_n2A-n30A-n260M_UL_n30A_BCS0, DL_n2A-n30A-n260M_UL_n260M_BCS0, DL_n2A-n66A-n260M_UL_n2A_BCS0, DL_n2A-n66A-n260M_UL_n66A_BCS0, DL_n2A-n66A-n260M_UL_n260M_BCS0, DL_n30-n66A-n260M_UL_n30A_BCS0, DL_n30-n66A-n260M_UL_n66A_BCS0, DL_n30-n66A-n260M_UL_n260M_BCS0 | New
New | CA_n2(2A)-n5A-n30A-n66A | - | 0 | Only FR1 | Marc Grant | AT&T | marc.grant@att.com | Ericsson, Nokia, Qualcomm | RAN#88 | NR_CA_R16_4BDL_1BUL-Core | DL_n2A-n2A-n5A-n30A_UL_n2A_BCS0, DL_n2A-n2A-n5A-n30A UL_n5A_BCS0, DL_n2A-n2A-n5A-n30A UL_n30A_BCS0, DL_n2A-n2A-n5A-n66A_UL_n2A_BCS0, DL_n2A-n2A-n5A-n66A_UL_n5A_BCS0, DL_n2A-n2A-n5A-n66A_UL_n66A_BCS0, DL_n2A-n2A-n30A-n66A_UL_n2A_BCS0, DL_n2A-n2A-n30A-n66A_UL_n30A_BCS0, DL_n2A-n2A-n30A-n66A_UL_n66A_BCS0, DL_n5A-n30A-n66A_UL_n5A_BCS0, DL_n5A-n30A-n66A_UL_n30A_BCS0, DL_n5A-n30A-n66A_UL_n66A_BCS0, DL_n2A-n5A-n30A-n66A_UL_n2A_BCS0, DL_n2A-n5A-n30A-n66A_UL_n5A_BCS0, DL_n2A-n5A-n30A-n66A_UL_n30A_BCS0, DL_n2A-n5A-n30A-n66A_UL_n66A_BCS0 | New
New | CA_n2A-n5A-n30A-n66(2A) | - | 0 | Only FR1 | Marc Grant | AT&T | marc.grant@att.com | Ericsson, Nokia, Qualcomm | RAN#88 | NR_CA_R16_4BDL_1BUL-Core | DL_n2A-n5A-n30A-n66A_UL_n2A_BCS0, DL_n2A-n5A-n30A-n66A_UL_n5A_BCS0, DL_n2A-n5A-n30A-n66A_UL_n30A_BCS0, DL_n2A-n5A-n30A-n66A_UL_n66A_BCS0, DL_n2A-n5A-n66A-n66A_UL_n2A_BCS0, DL_n2A-n5A-n66A-n66A_UL_n5A_BCS0, DL_n2A-n5A-n66A-n66A_UL_n66A_BCS0, DL_n2A-n30A-n66A-n66A_UL_n2A_BCS0, DL_n2A-n30A-n66A-n66A_UL_n30A_BCS0, DL_n2A-n30A-n66A-n66A_UL_n66A_BCS0, DL_n5A-n30A-n66A-n66A_UL_n5A_BCS0, DL_n5A-n30A-n66A-n66A_UL_n30A_BCS0, DL_n5A-n30A-n66A-n66A_UL_n66A_BCS0 | New
New | CA_n2A-n5A-n30A-n66A | - | 0 | Only FR1 | Marc Grant | AT&T | marc.grant@att.com | Ericsson, Nokia, Qualcomm | RAN#88 | NR_CA_R16_4BDL_1BUL-Core | DL_n2A-n5A-n30A_UL_n2A_BCS0, DL_n2A-n5A-n30A_UL_n5A_BCS0, DL_n2A-n5A-n30A_UL_n30A_BCS0, DL_n2A-n5A-n66A_UL_n2A_BCS0, DL_n2A-n5A-n66A_UL_n5A_BCS0, DL_n2A-n5A-n66A_UL_n66A_BCS0, DL_n5A-n30A-n66A_UL_n5A_BCS0, DL_n5A-n30A-n66A_UL_n30A_BCS0, DL_n5A-n30A-n66A_UL_n66A_BCS0, DL_n2A_n30A_n66A_UL_n2A_BCS0, DL_n2A_n30A_n66A_UL_n30A_BCS0, DL_n2A_n30A_n66A_UL_n30A_BCS0 | New
New | CA_n3A-n28A-n77(3A)-n257A | - | 0 | FR1+FR2 | Masashi Fushiki | SoftBank | masashi.fushiki@g.softbank.co.jp | Ericsson, ZTE, Nokia, Huawei, HiSilicon | RAN#88 | NR_CA_R16_4BDL_1BUL-Core | (new) DL_n3A-n28A-n77(3A)_BCS0 (completed) DL_n3A-n28A-n77(2A)-n257A_BCS0 (not started) DL_n3A-n77(3A)-n257A_BCS0 (not started) DL_n28A-n77(3A)-n257A_BCS0 | New
New | CA_n3A-n28A-n77(3A)-n257D | - | 0 | FR1+FR2 | Masashi Fushiki | SoftBank | masashi.fushiki@g.softbank.co.jp | Ericsson, ZTE, Nokia, Huawei, HiSilicon | RAN#88 | NR_CA_R16_4BDL_1BUL-Core | (new) DL_n3A-n28A-n77(3A)-n257A_BCS0 (completed) DL_n3A-n28A-n77(2A)-n257D_BCS0 (not started) DL_n3A-n77(3A)-n257D_BCS0 (not started) DL_n28A-n77(3A)-n257D_BCS0 | New
New | CA_n3A-n28A-n77(3A)-n257G | - | 0 | FR1+FR2 | Masashi Fushiki | SoftBank | masashi.fushiki@g.softbank.co.jp | Ericsson, ZTE, Nokia, Huawei, HiSilicon | RAN#88 | NR_CA_R16_4BDL_1BUL-Core | (new) DL_n3A-n28A-n77(3A)-n257A_BCS0 (completed) DL_n3A-n28A-n77(2A)-n257G_BCS0 (not started) DL_n3A-n77(3A)-n257G_BCS0 (not started) DL_n28A-n77(3A)-n257G_BCS0 | New
New | CA_n3A-n28A-n77(3A)-n257H | - | 0 | FR1+FR2 | Masashi Fushiki | SoftBank | masashi.fushiki@g.softbank.co.jp | Ericsson, ZTE, Nokia, Huawei, HiSilicon | RAN#88 | NR_CA_R16_4BDL_1BUL-Core | (new) DL_n3A-n28A-n77(3A)-n257G_BCS0 (completed) DL_n3A-n28A-n77(2A)-n257H_BCS0 (not started) DL_n3A-n77(3A)-n257H_BCS0 (not started) DL_n28A-n77(3A)-n257H_BCS0 | New
New | CA_n3A-n28A-n77(3A)-n257I | - | 0 | FR1+FR2 | Masashi Fushiki | SoftBank | masashi.fushiki@g.softbank.co.jp | Ericsson, ZTE, Nokia, Huawei, HiSilicon | RAN#88 | NR_CA_R16_4BDL_1BUL-Core | (new) DL_n3A-n28A-n77(3A)-n257H_BCS0 (completed) DL_n3A-n28A-n77(2A)-n257I_BCS0 (not started) DL_n3A-n77(3A)-n257I_BCS0 (not started) DL_n28A-n77(3A)-n257I_BCS0 | New

## FR1 inter-band BCS table
NR CA configuration | Uplink CA configuration | NR Band | SCS (kHz) | 5 MHz | 10 MHz | 15 MHz | 20 MHz | 25 MHz | 30 MHz | 40MHz | 50MHz | 60MHz | 70MHz | 80 MHz | 90 MHz | 100 MHz | Bandwidth combination set
CA_n25A-n66A-n71A-n78(2A) | - | n25 | 15 | Yes | Yes | Yes | Yes | Yes | Yes | Yes | [6 empty] | 0
|  |  | 30 |  | Yes | Yes | Yes | Yes | Yes | Yes
|  |  | 60 |  | Yes | Yes | Yes | Yes | Yes | Yes
|  | n66 | 15 | Yes | Yes | Yes | Yes | Yes | Yes | Yes
|  |  | 30 |  | Yes | Yes | Yes | Yes | Yes | Yes
|  |  | 60 |  | Yes | Yes | Yes | Yes | Yes | Yes
|  | n71 | 15 | Yes | Yes | Yes | Yes
|  |  | 30 |  | Yes | Yes | Yes
60
|  | n78 | See CA_n78(2A) Bandwidth Combination Set 2 in Table 5.5A.2-1
CA_n25A-n66(2A)-n71A-n78A | - | n25 | 15 | Yes | Yes | Yes | Yes | Yes | Yes | Yes | [6 empty] | 0
|  |  | 30 |  | Yes | Yes | Yes | Yes | Yes | Yes
|  |  | 60 |  | Yes | Yes | Yes | Yes | Yes | Yes
|  | n66 | See CA_n66(2A) Bandwidth Combination Set 1 in Table 5.5A.2-1
|  | n71 | 15 | Yes | Yes | Yes | Yes
|  |  | 30 |  | Yes | Yes | Yes
60
|  | n78 | 15 |  | Yes | Yes | Yes | Yes | Yes | Yes | Yes
|  |  | 30 |  | Yes | Yes | Yes | Yes | Yes | Yes | Yes | Yes | Yes | Yes | Yes | Yes
|  |  | 60 |  | Yes | Yes | Yes | Yes | Yes | Yes | Yes | Yes | Yes | Yes | Yes | Yes
CA_n25A-n66(2A)-n71A-n78(2A) | - | n25 | 15 | Yes | Yes | Yes | Yes | Yes | Yes | Yes | [6 empty] | 0
|  |  | 30 |  | Yes | Yes | Yes | Yes | Yes | Yes
|  |  | 60 |  | Yes | Yes | Yes | Yes | Yes | Yes
|  | n66 | See CA_n66(2A) Bandwidth Combination Set 1 in Table 5.5A.2-1
|  | n71 | 15 | Yes | Yes | Yes | Yes
|  |  | 30 |  | Yes | Yes | Yes
60
|  | n78 | See CA_n78(2A) Bandwidth Combination Set 2 in Table 5.5A.2-1
CA_n5A-n25A-n66A-n78A | CA_n5A-n25A CA_n5A-n66A CA_n5A-n78A CA_n25A-n66A CA_n25A-n78A CA_n66A-n78A | n5 | 15 | Yes | Yes | Yes | Yes | [9 empty] | 0
|  |  | 30 |  | Yes | Yes | Yes
60
|  | n25 | 15 | Yes | Yes | Yes | Yes | Yes | Yes | Yes
|  |  | 30 |  | Yes | Yes | Yes | Yes | Yes | Yes
|  |  | 60 |  | Yes | Yes | Yes | Yes | Yes | Yes
|  | n66 | 15 | Yes | Yes | Yes | Yes | Yes | Yes | Yes
|  |  | 30 |  | Yes | Yes | Yes | Yes | Yes | Yes
|  |  | 60 |  | Yes | Yes | Yes | Yes | Yes | Yes
|  | n78 | 15 |  | Yes | Yes | Yes | Yes | Yes | Yes | Yes
|  |  | 30 |  | Yes | Yes | Yes | Yes | Yes | Yes | Yes | Yes | Yes | Yes | Yes | Yes
|  |  | 60 |  | Yes | Yes | Yes | Yes | Yes | Yes | Yes | Yes | Yes | Yes | Yes | Yes
CA_n5A-n25A-n66A-n78(2A) | CA_n5A-n25A CA_n5A-n66A CA_n5A-n78A CA_n25A-n66A CA_n25A-n78A CA_n66A-n78A | n5 | 15 | Yes | Yes | Yes | Yes | [9 empty] | 0
|  |  | 30 |  | Yes | Yes | Yes
60
|  | n25 | 15 | Yes | Yes | Yes | Yes | Yes | Yes | Yes
|  |  | 30 |  | Yes | Yes | Yes | Yes | Yes | Yes
|  |  | 60 |  | Yes | Yes | Yes | Yes | Yes | Yes
|  | n66 | 15 | Yes | Yes | Yes | Yes | Yes | Yes | Yes
|  |  | 30 |  | Yes | Yes | Yes | Yes | Yes | Yes
|  |  | 60 |  | Yes | Yes | Yes | Yes | Yes | Yes
|  | n78 | See CA_n78(2A) Bandwidth Combination Set 2 in Table 5.5A.2-1
CA_n5A-n25(2A)-n66A-n78A | CA_n5A-n25A CA_n5A-n66A CA_n5A-n78A CA_n25A-n66A CA_n25A-n78A CA_n66A-n78A | n5 | 15 | Yes | Yes | Yes | Yes | [9 empty] | 0
|  |  | 30 |  | Yes | Yes | Yes
60
|  | n25 | See CA_n25(2A) Bandwidth Combination Set 0 in Table 5.5A.2-1
|  | n66 | 15 | Yes | Yes | Yes | Yes | Yes | Yes | Yes
|  |  | 30 |  | Yes | Yes | Yes | Yes | Yes | Yes
|  |  | 60 |  | Yes | Yes | Yes | Yes | Yes | Yes
|  | n78 | 15 |  | Yes | Yes | Yes | Yes | Yes | Yes | Yes
|  |  | 30 |  | Yes | Yes | Yes | Yes | Yes | Yes | Yes | Yes | Yes | Yes | Yes | Yes
|  |  | 60 |  | Yes | Yes | Yes | Yes | Yes | Yes | Yes | Yes | Yes | Yes | Yes | Yes
CA_n5A-n25(2A)-n66A-n78(2A) | CA_n5A-n25A CA_n5A-n66A CA_n5A-n78A CA_n25A-n66A CA_n25A-n78A CA_n66A-n78A | n5 | 15 | Yes | Yes | Yes | Yes | [9 empty] | 0
|  |  | 30 |  | Yes | Yes | Yes
60
|  | n25 | See CA_n25(2A) Bandwidth Combination Set 0 in Table 5.5A.2-1
|  | n66 | 15 | Yes | Yes | Yes | Yes | Yes | Yes | Yes
|  |  | 30 |  | Yes | Yes | Yes | Yes | Yes | Yes
|  |  | 60 |  | Yes | Yes | Yes | Yes | Yes | Yes
|  | n78 | See CA_n78(2A) Bandwidth Combination Set 2 in Table 5.5A.2-1
CA_n5A-n25A-n66(2A)-n78A | CA_n5A-n25A CA_n5A-n66A CA_n5A-n78A CA_n25A-n66A CA_n25A-n78A CA_n66A-n78A | n5 | 15 | Yes | Yes | Yes | Yes | [9 empty] | 0
|  |  | 30 |  | Yes | Yes | Yes
60
|  | n25 | 15 | Yes | Yes | Yes | Yes | Yes | Yes | Yes
|  |  | 30 |  | Yes | Yes | Yes | Yes | Yes | Yes
|  |  | 60 |  | Yes | Yes | Yes | Yes | Yes | Yes
|  | n66 | See CA_n66(2A) Bandwidth Combination Set 1 in Table 5.5A.2-1
|  | n78 | 15 |  | Yes | Yes | Yes | Yes | Yes | Yes | Yes
|  |  | 30 |  | Yes | Yes | Yes | Yes | Yes | Yes | Yes | Yes | Yes | Yes | Yes | Yes
|  |  | 60 |  | Yes | Yes | Yes | Yes | Yes | Yes | Yes | Yes | Yes | Yes | Yes | Yes
CA_n5A-n25A-n66(2A)-n78(2A) | CA_n5A-n25A CA_n5A-n66A CA_n5A-n78A CA_n25A-n66A CA_n25A-n78A CA_n66A-n78A | n5 | 15 | Yes | Yes | Yes | Yes | [9 empty] | 0
|  |  | 30 |  | Yes | Yes | Yes
60
|  | n25 | 15 | Yes | Yes | Yes | Yes | Yes | Yes | Yes
|  |  | 30 |  | Yes | Yes | Yes | Yes | Yes | Yes
|  |  | 60 |  | Yes | Yes | Yes | Yes | Yes | Yes
|  | n66 | See CA_n66(2A) Bandwidth Combination Set 1 in Table 5.5A.2-1
|  | n78 | See CA_n78(2A) Bandwidth Combination Set 2 in Table 5.5A.2-1
CA_n5A-n25(2A)-n66(2A)-n78A | CA_n5A-n25A CA_n5A-n66A CA_n5A-n78A CA_n25A-n66A CA_n25A-n78A CA_n66A-n78A | n5 | 15 | Yes | Yes | Yes | Yes | [9 empty] | 0
|  |  | 30 |  | Yes | Yes | Yes
60
|  | n25 | See CA_n25(2A) Bandwidth Combination Set 0 in Table 5.5A.2-1
|  | n66 | See CA_n66(2A) Bandwidth Combination Set 1 in Table 5.5A.2-1
|  | n78 | 15 |  | Yes | Yes | Yes | Yes | Yes | Yes | Yes
|  |  | 30 |  | Yes | Yes | Yes | Yes | Yes | Yes | Yes | Yes | Yes | Yes | Yes | Yes
|  |  | 60 |  | Yes | Yes | Yes | Yes | Yes | Yes | Yes | Yes | Yes | Yes | Yes | Yes
CA_n5A-n25(2A)-n66(2A)-n78(2A) | CA_n5A-n25A CA_n5A-n66A CA_n5A-n78A CA_n25A-n66A CA_n25A-n78A CA_n66A-n78A | n5 | 15 | Yes | Yes | Yes | Yes | [9 empty] | 0
|  |  | 30 |  | Yes | Yes | Yes
60
|  | n25 | See CA_n25(2A) Bandwidth Combination Set 0 in Table 5.5A.2-1
|  | n66 | See CA_n66(2A) Bandwidth Combination Set 1 in Table 5.5A.2-1
|  | n78 | See CA_n78(2A) Bandwidth Combination Set 2 in Table 5.5A.2-1
CA_n7A-n25A-n66A-n78A | CA_n7A-n25A CA_n7A-n66A CA_n7A-n78A CA_n25A-n66A CA_n25A-n78A CA_n66A-n78A | n7 | 15 | Yes | Yes | Yes | Yes | Yes | Yes | Yes | Yes | [5 empty] | 0
|  |  | 30 |  | Yes | Yes | Yes | Yes | Yes | Yes | Yes
|  |  | 60 |  | Yes | Yes | Yes | Yes | Yes | Yes | Yes
|  | n25 | 15 | Yes | Yes | Yes | Yes | Yes | Yes | Yes
|  |  | 30 |  | Yes | Yes | Yes | Yes | Yes | Yes
|  |  | 60 |  | Yes | Yes | Yes | Yes | Yes | Yes
|  | n66 | 15 | Yes | Yes | Yes | Yes | Yes | Yes | Yes
|  |  | 30 |  | Yes | Yes | Yes | Yes | Yes | Yes
|  |  | 60 |  | Yes | Yes | Yes | Yes | Yes | Yes
|  | n78 | 15 |  | Yes | Yes | Yes | Yes | Yes | Yes | Yes
|  |  | 30 |  | Yes | Yes | Yes | Yes | Yes | Yes | Yes | Yes | Yes | Yes | Yes | Yes
|  |  | 60 |  | Yes | Yes | Yes | Yes | Yes | Yes | Yes | Yes | Yes | Yes | Yes | Yes
CA_n7A-n25(2A)-n66A-n78A | CA_n7A-n25A CA_n7A-n66A CA_n7A-n78A CA_n25A-n66A CA_n25A-n78A CA_n66A-n78A | n7 | 15 | Yes | Yes | Yes | Yes | Yes | Yes | Yes | Yes | [5 empty] | 0
|  |  | 30 |  | Yes | Yes | Yes | Yes | Yes | Yes | Yes
|  |  | 60 |  | Yes | Yes | Yes | Yes | Yes | Yes | Yes
|  | n25 | See CA_n25(2A) Bandwidth Combination Set 0 in Table 5.5A.2-1
|  | n66 | 15 | Yes | Yes | Yes | Yes | Yes | Yes | Yes
|  |  | 30 |  | Yes | Yes | Yes | Yes | Yes | Yes
|  |  | 60 |  | Yes | Yes | Yes | Yes | Yes | Yes
|  | n78 | 15 |  | Yes | Yes | Yes | Yes | Yes | Yes | Yes
|  |  | 30 |  | Yes | Yes | Yes | Yes | Yes | Yes | Yes | Yes | Yes | Yes | Yes | Yes
|  |  | 60 |  | Yes | Yes | Yes | Yes | Yes | Yes | Yes | Yes | Yes | Yes | Yes | Yes
CA_n7A-n25A-n66(2A)-n78A | CA_n7A-n25A CA_n7A-n66A CA_n7A-n78A CA_n25A-n66A CA_n25A-n78A CA_n66A-n78A | n7 | 15 | Yes | Yes | Yes | Yes | Yes | Yes | Yes | Yes | [5 empty] | 0
|  |  | 30 |  | Yes | Yes | Yes | Yes | Yes | Yes | Yes
|  |  | 60 |  | Yes | Yes | Yes | Yes | Yes | Yes | Yes
|  | n25 | 15 | Yes | Yes | Yes | Yes | Yes | Yes | Yes
|  |  | 30 |  | Yes | Yes | Yes | Yes | Yes | Yes
|  |  | 60 |  | Yes | Yes | Yes | Yes | Yes | Yes
|  | n66 | See CA_n66(2A) Bandwidth Combination Set 1 in Table 5.5A.2-1
|  | n78 | 15 |  | Yes | Yes | Yes | Yes | Yes | Yes | Yes
|  |  | 30 |  | Yes | Yes | Yes | Yes | Yes | Yes | Yes | Yes | Yes | Yes | Yes | Yes
|  |  | 60 |  | Yes | Yes | Yes | Yes | Yes | Yes | Yes | Yes | Yes | Yes | Yes | Yes
CA_n7A-n25A-n66A-n78(2A) | CA_n7A-n25A CA_n7A-n66A CA_n7A-n78A CA_n25A-n66A CA_n25A-n78A CA_n66A-n78A | n7 | 15 | Yes | Yes | Yes | Yes | Yes | Yes | Yes | Yes | [5 empty] | 0
|  |  | 30 |  | Yes | Yes | Yes | Yes | Yes | Yes | Yes
|  |  | 60 |  | Yes | Yes | Yes | Yes | Yes | Yes | Yes
|  | n25 | 15 | Yes | Yes | Yes | Yes | Yes | Yes | Yes
|  |  | 30 |  | Yes | Yes | Yes | Yes | Yes | Yes
|  |  | 60 |  | Yes | Yes | Yes | Yes | Yes | Yes
|  | n66 | 15 | Yes | Yes | Yes | Yes | Yes | Yes | Yes
|  |  | 30 |  | Yes | Yes | Yes | Yes | Yes | Yes
|  |  | 60 |  | Yes | Yes | Yes | Yes | Yes | Yes
|  | n78 | See CA_n78(2A) Bandwidth Combination Set 2 in Table 5.5A.2-1
CA_n7A-n25(2A)-n66A-n78(2A) | CA_n7A-n25A CA_n7A-n66A CA_n7A-n78A CA_n25A-n66A CA_n25A-n78A CA_n66A-n78A | n7 | 15 | Yes | Yes | Yes | Yes | Yes | Yes | Yes | Yes | [5 empty] | 0
|  |  | 30 |  | Yes | Yes | Yes | Yes | Yes | Yes | Yes
|  |  | 60 |  | Yes | Yes | Yes | Yes | Yes | Yes | Yes
|  | n25 | See CA_n25(2A) Bandwidth Combination Set 0 in Table 5.5A.2-1
|  | n66 | 15 | Yes | Yes | Yes | Yes | Yes | Yes | Yes
|  |  | 30 |  | Yes | Yes | Yes | Yes | Yes | Yes
|  |  | 60 |  | Yes | Yes | Yes | Yes | Yes | Yes
|  | n78 | See CA_n78(2A) Bandwidth Combination Set 2 in Table 5.5A.2-1
CA_n7A-n25(2A)-n66(2A)-n78A | CA_n7A-n25A CA_n7A-n66A CA_n7A-n78A CA_n25A-n66A CA_n25A-n78A CA_n66A-n78A | n7 | 15 | Yes | Yes | Yes | Yes | Yes | Yes | Yes | Yes | [5 empty] | 0
|  |  | 30 |  | Yes | Yes | Yes | Yes | Yes | Yes | Yes
|  |  | 60 |  | Yes | Yes | Yes | Yes | Yes | Yes | Yes
|  | n25 | See CA_n25(2A) Bandwidth Combination Set 0 in Table 5.5A.2-1
|  | n66 | See CA_n66(2A) Bandwidth Combination Set 1 in Table 5.5A.2-1
|  | n78 | 15 |  | Yes | Yes | Yes | Yes | Yes | Yes | Yes
|  |  | 30 |  | Yes | Yes | Yes | Yes | Yes | Yes | Yes | Yes | Yes | Yes | Yes | Yes
|  |  | 60 |  | Yes | Yes | Yes | Yes | Yes | Yes | Yes | Yes | Yes | Yes | Yes | Yes
CA_n7A-n25A-n66(2A)-n78(2A) | CA_n7A-n25A CA_n7A-n66A CA_n7A-n78A CA_n25A-n66A CA_n25A-n78A CA_n66A-n78A | n7 | 15 | Yes | Yes | Yes | Yes | Yes | Yes | Yes | Yes | [5 empty] | 0
|  |  | 30 |  | Yes | Yes | Yes | Yes | Yes | Yes | Yes
|  |  | 60 |  | Yes | Yes | Yes | Yes | Yes | Yes | Yes
|  | n25 | 15 | Yes | Yes | Yes | Yes | Yes | Yes | Yes
|  |  | 30 |  | Yes | Yes | Yes | Yes | Yes | Yes
|  |  | 60 |  | Yes | Yes | Yes | Yes | Yes | Yes
|  | n66 | See CA_n66(2A) Bandwidth Combination Set 1 in Table 5.5A.2-1
|  | n78 | See CA_n78(2A) Bandwidth Combination Set 2 in Table 5.5A.2-1
CA_n7A-n25(2A)-n66(2A)-n78(2A) | CA_n7A-n25A CA_n7A-n66A CA_n7A-n78A CA_n25A-n66A CA_n25A-n78A CA_n66A-n78A | n7 | 15 | Yes | Yes | Yes | Yes | Yes | Yes | Yes | Yes | [5 empty] | 0
|  |  | 30 |  | Yes | Yes | Yes | Yes | Yes | Yes | Yes
|  |  | 60 |  | Yes | Yes | Yes | Yes | Yes | Yes | Yes
|  | n25 | See CA_n25(2A) Bandwidth Combination Set 0 in Table 5.5A.2-1
|  | n66 | See CA_n66(2A) Bandwidth Combination Set 1 in Table 5.5A.2-1
|  | n78 | See CA_n78(2A) Bandwidth Combination Set 2 in Table 5.5A.2-1
CA_n7(2A)-n25A-n66A-n78A | CA_n7A-n25A CA_n7A-n66A CA_n7A-n78A CA_n25A-n66A CA_n25A-n78A CA_n66A-n78A | n7 | See CA_n7(2A) Bandwidth Combination Set 0 in Table 5.5A.2-1 | [13 empty] | 0
|  | n25 | 15 | Yes | Yes | Yes | Yes | Yes | Yes | Yes
|  |  | 30 |  | Yes | Yes | Yes | Yes | Yes | Yes
|  |  | 60 |  | Yes | Yes | Yes | Yes | Yes | Yes
|  | n66 | 15 | Yes | Yes | Yes | Yes | Yes | Yes | Yes
|  |  | 30 |  | Yes | Yes | Yes | Yes | Yes | Yes
|  |  | 60 |  | Yes | Yes | Yes | Yes | Yes | Yes
|  | n78 | 15 |  | Yes | Yes | Yes | Yes | Yes | Yes | Yes
|  |  | 30 |  | Yes | Yes | Yes | Yes | Yes | Yes | Yes | Yes | Yes | Yes | Yes | Yes
|  |  | 60 |  | Yes | Yes | Yes | Yes | Yes | Yes | Yes | Yes | Yes | Yes | Yes | Yes
CA_n7(2A)-n25(2A)-n66A-n78A | CA_n7A-n25A CA_n7A-n66A CA_n7A-n78A CA_n25A-n66A CA_n25A-n78A CA_n66A-n78A | n7 | See CA_n7(2A) Bandwidth Combination Set 0 in Table 5.5A.2-1 | [13 empty] | 0
|  | n25 | See CA_n25(2A) Bandwidth Combination Set 0 in Table 5.5A.2-1
|  | n66 | 15 | Yes | Yes | Yes | Yes | Yes | Yes | Yes
|  |  | 30 |  | Yes | Yes | Yes | Yes | Yes | Yes
|  |  | 60 |  | Yes | Yes | Yes | Yes | Yes | Yes
|  | n78 | 15 |  | Yes | Yes | Yes | Yes | Yes | Yes | Yes
|  |  | 30 |  | Yes | Yes | Yes | Yes | Yes | Yes | Yes | Yes | Yes | Yes | Yes | Yes
|  |  | 60 |  | Yes | Yes | Yes | Yes | Yes | Yes | Yes | Yes | Yes | Yes | Yes | Yes
CA_n7(2A)-n25A-n66(2A)-n78A | CA_n7A-n25A CA_n7A-n66A CA_n7A-n78A CA_n25A-n66A CA_n25A-n78A CA_n66A-n78A | n7 | See CA_n7(2A) Bandwidth Combination Set 0 in Table 5.5A.2-1 | [13 empty] | 0
|  | n25 | 15 | Yes | Yes | Yes | Yes | Yes | Yes | Yes
|  |  | 30 |  | Yes | Yes | Yes | Yes | Yes | Yes
|  |  | 60 |  | Yes | Yes | Yes | Yes | Yes | Yes
|  | n66 | See CA_n25(2A) Bandwidth Combination Set 0 in Table 5.5A.2-1
|  | n78 | 15 |  | Yes | Yes | Yes | Yes | Yes | Yes | Yes
|  |  | 30 |  | Yes | Yes | Yes | Yes | Yes | Yes | Yes | Yes | Yes | Yes | Yes | Yes
|  |  | 60 |  | Yes | Yes | Yes | Yes | Yes | Yes | Yes | Yes | Yes | Yes | Yes | Yes
CA_n7(2A)-n25A-n66A-n78(2A) | CA_n7A-n25A CA_n7A-n66A CA_n7A-n78A CA_n25A-n66A CA_n25A-n78A CA_n66A-n78A | n7 | See CA_n7(2A) Bandwidth Combination Set 0 in Table 5.5A.2-1 | [13 empty] | 0
|  | n25 | 15 | Yes | Yes | Yes | Yes | Yes | Yes | Yes
|  |  | 30 |  | Yes | Yes | Yes | Yes | Yes | Yes
|  |  | 60 |  | Yes | Yes | Yes | Yes | Yes | Yes
|  | n66 | 15 | Yes | Yes | Yes | Yes | Yes | Yes | Yes
|  |  | 30 |  | Yes | Yes | Yes | Yes | Yes | Yes
|  |  | 60 |  | Yes | Yes | Yes | Yes | Yes | Yes
|  | n78 | See CA_n78(2A) Bandwidth Combination Set 2 in Table 5.5A.2-1
CA_n7(2A)-n25(2A)-n66A-n78(2A) | CA_n7A-n25A CA_n7A-n66A CA_n7A-n78A CA_n25A-n66A CA_n25A-n78A CA_n66A-n78A | n7 | See CA_n7(2A) Bandwidth Combination Set 0 in Table 5.5A.2-1 | [13 empty] | 0
|  | n25 | See CA_n25(2A) Bandwidth Combination Set 0 in Table 5.5A.2-1
|  | n66 | 15 | Yes | Yes | Yes | Yes | Yes | Yes | Yes
|  |  | 30 |  | Yes | Yes | Yes | Yes | Yes | Yes
|  |  | 60 |  | Yes | Yes | Yes | Yes | Yes | Yes
|  | n78 | See CA_n78(2A) Bandwidth Combination Set 2 in Table 5.5A.2-1
CA_n7(2A)-n25(2A)-n66(2A)-n78A | CA_n7A-n25A CA_n7A-n66A CA_n7A-n78A CA_n25A-n66A CA_n25A-n78A CA_n66A-n78A | n7 | See CA_n7(2A) Bandwidth Combination Set 0 in Table 5.5A.2-1 | [13 empty] | 0
|  | n25 | See CA_n25(2A) Bandwidth Combination Set 0 in Table 5.5A.2-1
|  | n66 | See CA_n66(2A) Bandwidth Combination Set 1 in Table 5.5A.2-1
|  | n78 | 15 |  | Yes | Yes | Yes | Yes | Yes | Yes | Yes
|  |  | 30 |  | Yes | Yes | Yes | Yes | Yes | Yes | Yes | Yes | Yes | Yes | Yes | Yes
|  |  | 60 |  | Yes | Yes | Yes | Yes | Yes | Yes | Yes | Yes | Yes | Yes | Yes | Yes
CA_n7(2A)-n25A-n66(2A)-n78(2A) | CA_n7A-n25A CA_n7A-n66A CA_n7A-n78A CA_n25A-n66A CA_n25A-n78A CA_n66A-n78A | n7 | See CA_n7(2A) Bandwidth Combination Set 0 in Table 5.5A.2-1 | [13 empty] | 0
|  | n25 | 15 | Yes | Yes | Yes | Yes | Yes | Yes | Yes
|  |  | 30 |  | Yes | Yes | Yes | Yes | Yes | Yes
|  |  | 60 |  | Yes | Yes | Yes | Yes | Yes | Yes
|  | n66 | See CA_n66(2A) Bandwidth Combination Set 1 in Table 5.5A.2-1
|  | n78 | See CA_n78(2A) Bandwidth Combination Set 2 in Table 5.5A.2-1
CA_n7(2A)-n25(2A)-n66(2A)-n78(2A) | CA_n7A-n25A CA_n7A-n66A CA_n7A-n78A CA_n25A-n66A CA_n25A-n78A CA_n66A-n78A | n7 | See CA_n7(2A) Bandwidth Combination Set 0 in Table 5.5A.2-1 | [13 empty] | 0
|  | n25 | See CA_n25(2A) Bandwidth Combination Set 0 in Table 5.5A.2-1
|  | n66 | See CA_n66(2A) Bandwidth Combination Set 1 in Table 5.5A.2-1
|  | n78 | See CA_n78(2A) Bandwidth Combination Set 2 in Table 5.5A.2-1
CA_n25A-n38A-n66A-n78A | CA_n25A-n38A CA_n25A-n66A CA_n25A-n78A CA_n38A-n66A CA_n38A-n78A CA_n66A-n78A | n25 | 15 | Yes | Yes | Yes | Yes | Yes | Yes | Yes | [6 empty] | 0
|  |  | 30 |  | Yes | Yes | Yes | Yes | Yes | Yes
|  |  | 60 |  | Yes | Yes | Yes | Yes | Yes | Yes
|  | n38 | 15 | Yes | Yes | Yes | Yes | Yes | Yes | Yes
|  |  | 30 |  | Yes | Yes | Yes | Yes | Yes | Yes
|  |  | 60 |  | Yes | Yes | Yes | Yes | Yes | Yes
|  | n66 | 15 | Yes | Yes | Yes | Yes | Yes | Yes | Yes
|  |  | 30 |  | Yes | Yes | Yes | Yes | Yes | Yes
|  |  | 60 |  | Yes | Yes | Yes | Yes | Yes | Yes
|  | n78 | 15 |  | Yes | Yes | Yes | Yes | Yes | Yes | Yes
|  |  | 30 |  | Yes | Yes | Yes | Yes | Yes | Yes | Yes | Yes | Yes | Yes | Yes | Yes
|  |  | 60 |  | Yes | Yes | Yes | Yes | Yes | Yes | Yes | Yes | Yes | Yes | Yes | Yes
CA_n25(2A)-n38A-n66A-n78A | CA_n25A-n38A CA_n25A-n66A CA_n25A-n78A CA_n38A-n66A CA_n38A-n78A CA_n66A-n78A | n25 | See CA_n25(2A) Bandwidth Combination Set 0 in Table 5.5A.2-1 | [13 empty] | 0
|  | n38 | 15 | Yes | Yes | Yes | Yes | Yes | Yes | Yes
|  |  | 30 |  | Yes | Yes | Yes | Yes | Yes | Yes
|  |  | 60 |  | Yes | Yes | Yes | Yes | Yes | Yes
|  | n66 | 15 | Yes | Yes | Yes | Yes | Yes | Yes | Yes
|  |  | 30 |  | Yes | Yes | Yes | Yes | Yes | Yes
|  |  | 60 |  | Yes | Yes | Yes | Yes | Yes | Yes
|  | n78 | 15 |  | Yes | Yes | Yes | Yes | Yes | Yes | Yes
|  |  | 30 |  | Yes | Yes | Yes | Yes | Yes | Yes | Yes | Yes | Yes | Yes | Yes | Yes
|  |  | 60 |  | Yes | Yes | Yes | Yes | Yes | Yes | Yes | Yes | Yes | Yes | Yes | Yes
CA_n25A-n38A-n66A-n78(2A) | CA_n25A-n38A CA_n25A-n66A CA_n25A-n78A CA_n38A-n66A CA_n38A-n78A CA_n66A-n78A | n25 | 15 | Yes | Yes | Yes | Yes | Yes | Yes | Yes | [6 empty] | 0
|  |  | 30 |  | Yes | Yes | Yes | Yes | Yes | Yes
|  |  | 60 |  | Yes | Yes | Yes | Yes | Yes | Yes
|  | n38 | 15 | Yes | Yes | Yes | Yes | Yes | Yes | Yes
|  |  | 30 |  | Yes | Yes | Yes | Yes | Yes | Yes
|  |  | 60 |  | Yes | Yes | Yes | Yes | Yes | Yes
|  | n66 | 15 | Yes | Yes | Yes | Yes | Yes | Yes | Yes
|  |  | 30 |  | Yes | Yes | Yes | Yes | Yes | Yes
|  |  | 60 |  | Yes | Yes | Yes | Yes | Yes | Yes
|  | n78 | See CA_n78(2A) Bandwidth Combination Set 2 in Table 5.5A.2-1
CA_n25(2A)-n38A-n66A-n78(2A) | CA_n25A-n38A CA_n25A-n66A CA_n25A-n78A CA_n38A-n66A CA_n38A-n78A CA_n66A-n78A | n25 | See CA_n25(2A) Bandwidth Combination Set 0 in Table 5.5A.2-1 | [13 empty] | 0
|  | n38 | 15 | Yes | Yes | Yes | Yes | Yes | Yes | Yes
|  |  | 30 |  | Yes | Yes | Yes | Yes | Yes | Yes
|  |  | 60 |  | Yes | Yes | Yes | Yes | Yes | Yes
|  | n66 | 15 | Yes | Yes | Yes | Yes | Yes | Yes | Yes
|  |  | 30 |  | Yes | Yes | Yes | Yes | Yes | Yes
|  |  | 60 |  | Yes | Yes | Yes | Yes | Yes | Yes
|  | n78 | See CA_n78(2A) Bandwidth Combination Set 2 in Table 5.5A.2-1
CA_n25A-n38A-n66(2A)-n78A | CA_n25A-n38A CA_n25A-n66A CA_n25A-n78A CA_n38A-n66A CA_n38A-n78A CA_n66A-n78A | n25 | 15 | Yes | Yes | Yes | Yes | Yes | Yes | Yes | [6 empty] | 0
|  |  | 30 |  | Yes | Yes | Yes | Yes | Yes | Yes
|  |  | 60 |  | Yes | Yes | Yes | Yes | Yes | Yes
|  | n38 | 15 | Yes | Yes | Yes | Yes | Yes | Yes | Yes
|  |  | 30 |  | Yes | Yes | Yes | Yes | Yes | Yes
|  |  | 60 |  | Yes | Yes | Yes | Yes | Yes | Yes
|  | n66 | See CA_n66(2A) Bandwidth Combination Set 1 in Table 5.5A.2-1
|  | n78 | 15 |  | Yes | Yes | Yes | Yes | Yes | Yes | Yes
|  |  | 30 |  | Yes | Yes | Yes | Yes | Yes | Yes | Yes | Yes | Yes | Yes | Yes | Yes
|  |  | 60 |  | Yes | Yes | Yes | Yes | Yes | Yes | Yes | Yes | Yes | Yes | Yes | Yes
CA_n25A-n38A-n66(2A)-n78(2A) | CA_n25A-n38A CA_n25A-n66A CA_n25A-n78A CA_n38A-n66A CA_n38A-n78A CA_n66A-n78A | n25 | 15 | Yes | Yes | Yes | Yes | Yes | Yes | Yes | [6 empty] | 0
|  |  | 30 |  | Yes | Yes | Yes | Yes | Yes | Yes
|  |  | 60 |  | Yes | Yes | Yes | Yes | Yes | Yes
|  | n38 | 15 | Yes | Yes | Yes | Yes | Yes | Yes | Yes
|  |  | 30 |  | Yes | Yes | Yes | Yes | Yes | Yes
|  |  | 60 |  | Yes | Yes | Yes | Yes | Yes | Yes
|  | n66 | See CA_n66(2A) Bandwidth Combination Set 1 in Table 5.5A.2-1
|  | n78 | See CA_n78(2A) Bandwidth Combination Set 2 in Table 5.5A.2-1
CA_n25(2A)-n38A-n66(2A)-n78A | CA_n25A-n38A CA_n25A-n66A CA_n25A-n78A CA_n38A-n66A CA_n38A-n78A CA_n66A-n78A | n25 | See CA_n25(2A) Bandwidth Combination Set 0 in Table 5.5A.2-1 | [13 empty] | 0
|  | n38 | 15 | Yes | Yes | Yes | Yes | Yes | Yes | Yes
|  |  | 30 |  | Yes | Yes | Yes | Yes | Yes | Yes
|  |  | 60 |  | Yes | Yes | Yes | Yes | Yes | Yes
|  | n66 | See CA_n66(2A) Bandwidth Combination Set 1 in Table 5.5A.2-1
|  | n78 | 15 |  | Yes | Yes | Yes | Yes | Yes | Yes | Yes
|  |  | 30 |  | Yes | Yes | Yes | Yes | Yes | Yes | Yes | Yes | Yes | Yes | Yes | Yes
|  |  | 60 |  | Yes | Yes | Yes | Yes | Yes | Yes | Yes | Yes | Yes | Yes | Yes | Yes
CA_n25(2A)-n38A-n66(2A)-n78(2A) | CA_n25A-n38A CA_n25A-n66A CA_n25A-n78A CA_n38A-n66A CA_n38A-n78A CA_n66A-n78A | n25 | See CA_n25(2A) Bandwidth Combination Set 0 in Table 5.5A.2-1 | [13 empty] | 0
|  | n38 | 15 | Yes | Yes | Yes | Yes | Yes | Yes | Yes
|  |  | 30 |  | Yes | Yes | Yes | Yes | Yes | Yes
|  |  | 60 |  | Yes | Yes | Yes | Yes | Yes | Yes
|  | n66 | See CA_n66(2A) Bandwidth Combination Set 1 in Table 5.5A.2-1
|  | n78 | See CA_n78(2A) Bandwidth Combination Set 2 in Table 5.5A.2-1
CA_n25A-n66A-n71A-n78A | CA_n25A-n66A CA_n25A-n71A CA_n25A-n78A CA_n66A-n71A CA_n66A-n78A CA_n71A-n78A | n25 | 15 | Yes | Yes | Yes | Yes | Yes | Yes | Yes | [6 empty] | 0
|  |  | 30 |  | Yes | Yes | Yes | Yes | Yes | Yes
|  |  | 60 |  | Yes | Yes | Yes | Yes | Yes | Yes
|  | n66 | 15 | Yes | Yes | Yes | Yes | Yes | Yes | Yes
|  |  | 30 |  | Yes | Yes | Yes | Yes | Yes | Yes
|  |  | 60 |  | Yes | Yes | Yes | Yes | Yes | Yes
|  | n71 | 15 | Yes | Yes | Yes | Yes
|  |  | 30 |  | Yes | Yes | Yes
60
|  | n78 | 15 |  | Yes | Yes | Yes | Yes | Yes | Yes | Yes
|  |  | 30 |  | Yes | Yes | Yes | Yes | Yes | Yes | Yes | Yes | Yes | Yes | Yes | Yes
|  |  | 60 |  | Yes | Yes | Yes | Yes | Yes | Yes | Yes | Yes | Yes | Yes | Yes | Yes
CA_n25A-n66A-n71A-n78(2A) | CA_n25A-n66A CA_n25A-n71A CA_n25A-n78A CA_n66A-n71A CA_n66A-n78A CA_n71A-n78A | n25 | 15 | Yes | Yes | Yes | Yes | Yes | Yes | Yes | [6 empty] | 0
|  |  | 30 |  | Yes | Yes | Yes | Yes | Yes | Yes
|  |  | 60 |  | Yes | Yes | Yes | Yes | Yes | Yes
|  | n66 | 15 | Yes | Yes | Yes | Yes | Yes | Yes | Yes
|  |  | 30 |  | Yes | Yes | Yes | Yes | Yes | Yes
|  |  | 60 |  | Yes | Yes | Yes | Yes | Yes | Yes
|  | n71 | 15 | Yes | Yes | Yes | Yes
|  |  | 30 |  | Yes | Yes | Yes
60
|  | n78 | See CA_n78(2A) Bandwidth Combination Set 2 in Table 5.5A.2-1
CA_n25A-n66(2A)-n71A-n78A | CA_n25A-n66A CA_n25A-n71A CA_n25A-n78A CA_n66A-n71A CA_n66A-n78A CA_n71A-n78A | n25 | 15 | Yes | Yes | Yes | Yes | Yes | Yes | Yes | [6 empty] | 0
|  |  | 30 |  | Yes | Yes | Yes | Yes | Yes | Yes
|  |  | 60 |  | Yes | Yes | Yes | Yes | Yes | Yes
|  | n66 | See CA_n66(2A) Bandwidth Combination Set 1 in Table 5.5A.2-1
|  | n71 | 15 | Yes | Yes | Yes | Yes
|  |  | 30 |  | Yes | Yes | Yes
60
|  | n78 | 15 |  | Yes | Yes | Yes | Yes | Yes | Yes | Yes
|  |  | 30 |  | Yes | Yes | Yes | Yes | Yes | Yes | Yes | Yes | Yes | Yes | Yes | Yes
|  |  | 60 |  | Yes | Yes | Yes | Yes | Yes | Yes | Yes | Yes | Yes | Yes | Yes | Yes
CA_n25A-n66(2A)-n71A-n78(2A) | CA_n25A-n66A CA_n25A-n71A CA_n25A-n78A CA_n66A-n71A CA_n66A-n78A CA_n71A-n78A | n25 | 15 | Yes | Yes | Yes | Yes | Yes | Yes | Yes | [6 empty] | 0
|  |  | 30 |  | Yes | Yes | Yes | Yes | Yes | Yes
|  |  | 60 |  | Yes | Yes | Yes | Yes | Yes | Yes
|  | n66 | See CA_n66(2A) Bandwidth Combination Set 1 in Table 5.5A.2-1
|  | n71 | 15 | Yes | Yes | Yes | Yes
|  |  | 30 |  | Yes | Yes | Yes
60
|  | n78 | See CA_n78(2A) Bandwidth Combination Set 2 in Table 5.5A.2-1
CA-n3A-n28A-n41A-n78A | ~ | n3 | 15 | Yes | Yes | Yes | Yes | Yes | Yes | [7 empty] | 0
|  |  | 30 |  | Yes | Yes | Yes | Yes | Yes
|  |  | 60 |  | Yes | Yes | Yes | Yes | Yes
|  | n28 | 15 | Yes | Yes | Yes | Yes |  | Yes
|  |  | 30 |  | Yes | Yes | Yes |  | Yes
60
|  | n41 | 15 |  | Yes | Yes | Yes |  | Yes | Yes | Yes
|  |  | 30 |  | Yes | Yes | Yes |  | Yes | Yes | Yes | Yes |  | Yes | Yes | Yes
|  |  | 60 |  | Yes | Yes | Yes |  | Yes | Yes | Yes | Yes |  | Yes | Yes | Yes
|  | n78 | 15 |  | Yes | Yes | Yes | Yes | Yes | Yes | Yes
|  |  | 30 |  | Yes | Yes | Yes | Yes | Yes | Yes | Yes | Yes | Yes | Yes | Yes | Yes
|  |  | 60 |  | Yes | Yes | Yes | Yes | Yes | Yes | Yes | Yes | Yes | Yes | Yes | Yes
CA_n3A-n5A-n7A-n78A | - | n3 | 15 | Yes | Yes | Yes | Yes | Yes | Yes | Yes | [6 empty] | 0
|  |  | 30 |  | Yes | Yes | Yes | Yes | Yes | Yes
|  |  | 60 |  | Yes | Yes | Yes | Yes | Yes | Yes
|  | n5 | 15 | Yes | Yes | Yes | Yes
|  |  | 30 |  | Yes | Yes | Yes
|  |  | 60 |  | Yes | Yes | Yes
|  | n7 | 15 | Yes | Yes | Yes | Yes | Yes | Yes | Yes | Yes
|  |  | 30 |  | Yes | Yes | Yes | Yes | Yes | Yes | Yes
|  |  | 60 |  | Yes | Yes | Yes | Yes | Yes | Yes | Yes
|  | n78 | 15 |  | Yes | Yes | Yes | Yes | Yes | Yes | Yes
|  |  | 30 |  | Yes | Yes | Yes | Yes | Yes | Yes | Yes | Yes | Yes4 | Yes | Yes | Yes
|  |  | 60 |  | Yes | Yes | Yes | Yes | Yes | Yes | Yes | Yes | Yes4 | Yes | Yes | Yes
CA_n3A-n5A-n7B-n78A | - | n3 | 15 | Yes | Yes | Yes | Yes | Yes | Yes | Yes | [6 empty] | 0
|  |  | 30 |  | Yes | Yes | Yes | Yes | Yes | Yes
|  |  | 60 |  | Yes | Yes | Yes | Yes | Yes | Yes
|  | n5 | 15 | Yes | Yes | Yes | Yes
|  |  | 30 |  | Yes | Yes | Yes
|  |  | 60 |  | Yes | Yes | Yes
|  | n7 | See CA_n7B Bandwidth Combination Set 0 in Table 5.5A.1-1 from 38.101-1
|  | n78 | 15 |  | Yes | Yes | Yes | Yes | Yes | Yes | Yes
|  |  | 30 |  | Yes | Yes | Yes | Yes | Yes | Yes | Yes | Yes | Yes4 | Yes | Yes | Yes
|  |  | 60 |  | Yes | Yes | Yes | Yes | Yes | Yes | Yes | Yes | Yes4 | Yes | Yes | Yes
CA_n1A-n8A-n78A-n79A | - | n1 | 15 | Yes | Yes | Yes | Yes | [9 empty] | 0
|  |  | 30 |  | Yes | Yes | Yes
|  |  | 60 |  | Yes | Yes | Yes
|  | n8 | 15 | Yes | Yes | Yes | Yes
|  |  | 30 |  | Yes | Yes | Yes
60
|  | n78 | 15 |  | Yes | Yes | Yes | Yes | Yes | Yes | Yes
|  |  | 30 |  | Yes | Yes | Yes | Yes | Yes | Yes | Yes | Yes |  | Yes | Yes | Yes
|  |  | 60 |  | Yes | Yes | Yes | Yes | Yes | Yes | Yes | Yes |  | Yes | Yes | Yes
|  | n79 | 15 | [6 empty] | Yes | Yes
|  |  | 30 | [6 empty] | Yes | Yes | Yes |  | Yes |  | Yes
|  |  | 60 | [6 empty] | Yes | Yes | Yes |  | Yes |  | Yes
CA_n1A-n8A-n78(2A)-n79A | - | n1 | 15 | Yes | Yes | Yes | Yes | [9 empty] | 0
|  |  | 30 |  | Yes | Yes | Yes
|  |  | 60 |  | Yes | Yes | Yes
|  | n8 | 15 | Yes | Yes | Yes | Yes
|  |  | 30 |  | Yes | Yes | Yes
60
|  | n78 | See CA_n78(2A) Bandwidth Combination Set 1 in Table 5.5A.2-1
|  | n79 | 15 | [6 empty] | Yes | Yes
|  |  | 30 | [6 empty] | Yes | Yes | Yes |  | Yes |  | Yes
|  |  | 60 | [6 empty] | Yes | Yes | Yes |  | Yes |  | Yes
CA_n2A-n5A-n66A-n77A | - | n2 | 15 | Yes | Yes | Yes | Yes | [9 empty] | 0
|  |  | 30 |  | Yes | Yes | Yes
|  |  | 60 |  | Yes | Yes | Yes
|  | n5 | 15 | Yes | Yes | Yes | Yes
|  |  | 30 |  | Yes | Yes | Yes
|  |  | 60 |  | Yes | Yes | Yes
|  | n66 | 15 | Yes | Yes | Yes | Yes |  |  | Yes
|  |  | 30 |  | Yes | Yes | Yes |  |  | Yes
|  |  | 60 |  | Yes | Yes | Yes |  |  | Yes
|  | n77 | 15 |  | Yes | Yes | Yes |  |  | Yes | Yes
|  |  | 30 |  | Yes | Yes | Yes |  |  | Yes | Yes | Yes |  | Yes | Yes | Yes
|  |  | 60 |  | Yes | Yes | Yes |  |  | Yes | Yes | Yes |  | Yes | Yes | Yes
CA_n2A-n5A-n66A-n77(2A) | - | n2 | 15 | Yes | Yes | Yes | Yes | [9 empty] | 0
|  |  | 30 |  | Yes | Yes | Yes
|  |  | 60 |  | Yes | Yes | Yes
|  | n5 | 15 | Yes | Yes | Yes | Yes
|  |  | 30 |  | Yes | Yes | Yes
|  |  | 60 |  | Yes | Yes | Yes
|  | n66 | 15 | Yes | Yes | Yes | Yes |  |  | Yes
|  |  | 30 |  | Yes | Yes | Yes |  |  | Yes
|  |  | 60 |  | Yes | Yes | Yes |  |  | Yes
|  | n77 | See CA_n77(2A) in Table 5.5A.2-1 in TS 38.101-1
CA_n2A-n5A-n66A-n77(2A) | n77(2A) | n2 | 15 | Yes | Yes | Yes | Yes | [9 empty] | 0
|  |  | 30 |  | Yes | Yes | Yes
|  |  | 60 |  | Yes | Yes | Yes
|  | n5 | 15 | Yes | Yes | Yes | Yes
|  |  | 30 |  | Yes | Yes | Yes
|  |  | 60 |  | Yes | Yes | Yes
|  | n66 | 15 | Yes | Yes | Yes | Yes |  |  | Yes
|  |  | 30 |  | Yes | Yes | Yes |  |  | Yes
|  |  | 60 |  | Yes | Yes | Yes |  |  | Yes
|  | n77 | See CA_n77(2A) in Table 5.5A.2-1 in TS 38.101-1
CA_n2A-n5A-n30A-n77(2A) | - | n2 | 15 | Yes | Yes | Yes | Yes | [9 empty] | 0
|  |  | 30 |  | Yes | Yes | Yes
|  |  | 60 |  | Yes | Yes | Yes
|  | n5 | 15 | Yes | Yes | Yes | Yes
|  |  | 30 |  | Yes | Yes | Yes
|  |  | 60 |  | Yes | Yes | Yes
|  | n30 | 15 | Yes | Yes
|  |  | 30 |  | Yes
|  |  | 60 |  | Yes
|  | n77 | See CA_n77(2A) in Table 5.5A.2-1 in TS 38.101-1
CA_n5A-n30A-n66A-n77(2A) | - | n5 | 15 | Yes | Yes | Yes | Yes | [9 empty] | 0
|  |  | 30 |  | Yes | Yes | Yes
|  |  | 60 |  | Yes | Yes | Yes
|  | n30 | 15 | Yes | Yes
|  |  | 30 |  | Yes
|  |  | 60 |  | Yes
|  | n66 | 15 | Yes | Yes | Yes | Yes |  |  | Yes
|  |  | 30 |  | Yes | Yes | Yes |  |  | Yes
|  |  | 60 |  | Yes | Yes | Yes |  |  | Yes
|  | n77 | See CA_n77(2A) in Table 5.5A.2-1 in TS 38.101-1
CA_n2A-n5A-n30A-n77(2A) | n77(2A) | n2 | 15 | Yes | Yes | Yes | Yes | [9 empty] | 0
|  |  | 30 |  | Yes | Yes | Yes
|  |  | 60 |  | Yes | Yes | Yes
|  | n5 | 15 | Yes | Yes | Yes | Yes
|  |  | 30 |  | Yes | Yes | Yes
|  |  | 60 |  | Yes | Yes | Yes
|  | n30 | 15 | Yes | Yes
|  |  | 30 |  | Yes
|  |  | 60 |  | Yes
|  | n77 | See CA_n77(2A) in Table 5.5A.2-1 in TS 38.101-1
CA_n5A-n30A-n66A-n77(2A) | n77(2A) | n5 | 15 | Yes | Yes | Yes | Yes | [9 empty] | 0
|  |  | 30 |  | Yes | Yes | Yes
|  |  | 60 |  | Yes | Yes | Yes
|  | n30 | 15 | Yes | Yes
|  |  | 30 |  | Yes
|  |  | 60 |  | Yes
|  | n66 | 15 | Yes | Yes | Yes | Yes |  |  | Yes
|  |  | 30 |  | Yes | Yes | Yes |  |  | Yes
|  |  | 60 |  | Yes | Yes | Yes |  |  | Yes
|  | n77 | See CA_n77(2A) in Table 5.5A.2-1 in TS 38.101-1
CA_n25A-n41A-n66A-n71A | - | n25 | 15 | Yes | Yes | Yes | Yes | [9 empty] | 0
|  |  | 30 |  | Yes | Yes | Yes
|  |  | 60 |  | Yes | Yes | Yes
|  | n41 | 15 |  | Yes | Yes | Yes |  | Yes | Yes | Yes
|  |  | 30 |  | Yes | Yes | Yes |  | Yes | Yes | Yes | Yes | Yes | Yes | Yes | Yes
|  |  | 60 |  | Yes | Yes | Yes |  | Yes | Yes | Yes | Yes | Yes | Yes | Yes | Yes
|  | n66 | 15 | Yes | Yes | Yes | Yes |  |  | Yes
|  |  | 30 |  | Yes | Yes | Yes |  |  | Yes
|  |  | 60 |  | Yes | Yes | Yes |  |  | Yes
|  | n71 | 15 | Yes | Yes | Yes | Yes
|  |  | 30 |  | Yes | Yes | Yes
60
CA_n25A-n41(2A)-n66A-n71A | - | n25 | 15 | Yes | Yes | Yes | Yes | [9 empty] | 0
|  |  | 30 |  | Yes | Yes | Yes
|  |  | 60 |  | Yes | Yes | Yes
|  | n41 | See CA_n41(2A) Bandwidth Combination Set 1 in 38.101-1 Table 5.5A.2-1
|  | n66 | 15 | Yes | Yes | Yes | Yes |  |  | Yes
|  |  | 30 |  | Yes | Yes | Yes |  |  | Yes
|  |  | 60 |  | Yes | Yes | Yes |  |  | Yes
|  | n71 | 15 | Yes | Yes | Yes | Yes
|  |  | 30 |  | Yes | Yes | Yes
60
CA_n25A-n41C-n66A-n71A | - | n25 | 15 | Yes | Yes | Yes | Yes | [9 empty] | 0
|  |  | 30 |  | Yes | Yes | Yes
|  |  | 60 |  | Yes | Yes | Yes
|  | n41 | See CA_n41C Bandwidth Combination Set 0 in 38.101-1 Table 5.5A.1-1
|  | n66 | 15 | Yes | Yes | Yes | Yes |  |  | Yes
|  |  | 30 |  | Yes | Yes | Yes |  |  | Yes
|  |  | 60 |  | Yes | Yes | Yes |  |  | Yes
|  | n71 | 15 | Yes | Yes | Yes | Yes
|  |  | 30 |  | Yes | Yes | Yes
60
CA_n2(2A)-n5A-n30A-n66A | - | n2 | See CA_n2(2A) in Table 5.5A.2-1 in TS 38.101-1 | [13 empty] | 0
|  | n5 | 15 | Yes | Yes | Yes | Yes
|  |  | 30 |  | Yes | Yes | Yes
|  |  | 60 |  | Yes | Yes | Yes
|  | n30 | 15 | Yes | Yes
|  |  | 30 |  | Yes
|  |  | 60 |  | Yes
|  | n66 | 15 | Yes | Yes | Yes | Yes |  |  | Yes
|  |  | 30 |  | Yes | Yes | Yes |  |  | Yes
|  |  | 60 |  | Yes | Yes | Yes |  |  | Yes
CA_n2A-n5A-n30A-n66(2A) | - | n2 | 15 | Yes | Yes | Yes | Yes | [9 empty] | 0
|  |  | 30 |  | Yes | Yes | Yes
|  |  | 60 |  | Yes | Yes | Yes
|  | n5 | 15 | Yes | Yes | Yes | Yes
|  |  | 30 |  | Yes | Yes | Yes
|  |  | 60 |  | Yes | Yes | Yes
|  | n30 | 15 | Yes | Yes
|  |  | 30 |  | Yes
|  |  | 60 |  | Yes
|  | n66 | See CA_n66(2A) in Table 5.5A.2-1 in TS 38.101-1
CA_n2A-n5A-n30A-n66A | - | n2 | 15 | Yes | Yes | Yes | Yes | [9 empty] | 0
|  |  | 30 |  | Yes | Yes | Yes
|  |  | 60 |  | Yes | Yes | Yes
|  | n5 | 15 | Yes | Yes | Yes | Yes
|  |  | 30 |  | Yes | Yes | Yes
|  |  | 60 |  | Yes | Yes | Yes
|  | n30 | 15 | Yes | Yes
|  |  | 30 |  | Yes
|  |  | 60 |  | Yes
|  | n66 | 15 | Yes | Yes | Yes | Yes |  |  | Yes
|  |  | 30 |  | Yes | Yes | Yes |  |  | Yes
|  |  | 60 |  | Yes | Yes | Yes |  |  | Yes
CA_n2A-n5A-n30A-n77A | - | n2 | 15 | Yes | Yes | Yes | Yes | [9 empty] | 0
|  |  | 30 |  | Yes | Yes | Yes
|  |  | 60 |  | Yes | Yes | Yes
|  | n5 | 15 | Yes | Yes | Yes | Yes
|  |  | 30 |  | Yes | Yes | Yes
|  |  | 60 |  | Yes | Yes | Yes
|  | n30 | 15 | Yes | Yes
|  |  | 30 |  | Yes
|  |  | 60 |  | Yes
|  | n77 | 15 |  | Yes | Yes | Yes |  |  | Yes | Yes
|  |  | 30 |  | Yes | Yes | Yes |  |  | Yes | Yes | Yes |  | Yes | Yes | Yes
|  |  | 60 |  | Yes | Yes | Yes |  |  | Yes | Yes | Yes |  | Yes | Yes | Yes
CA_n5A-n30A-n66A-n77A | - | n5 | 15 | Yes | Yes | Yes | Yes | [9 empty] | 0
|  |  | 30 |  | Yes | Yes | Yes
|  |  | 60 |  | Yes | Yes | Yes
|  | n30 | 15 | Yes | Yes
|  |  | 30 |  | Yes
|  |  | 60 |  | Yes
|  | n66 | 15 | Yes | Yes | Yes | Yes |  |  | Yes
|  |  | 30 |  | Yes | Yes | Yes |  |  | Yes
|  |  | 60 |  | Yes | Yes | Yes |  |  | Yes
|  | n77 | 15 |  | Yes | Yes | Yes |  |  | Yes | Yes
|  |  | 30 |  | Yes | Yes | Yes |  |  | Yes | Yes | Yes |  | Yes | Yes | Yes
|  |  | 60 |  | Yes | Yes | Yes |  |  | Yes | Yes | Yes |  | Yes | Yes | Yes
CA_n2A-n12A-n30A-n66A | - | n2 | 15 | Yes | Yes | Yes | Yes | [9 empty] | 0
|  |  | 30 |  | Yes | Yes | Yes
|  |  | 60 |  | Yes | Yes | Yes
|  | n12 | 15 | Yes | Yes | Yes
|  |  | 30 |  | Yes | Yes
|  |  | 60 |  | Yes | Yes
|  | n30 | 15 | Yes | Yes
|  |  | 30 |  | Yes
|  |  | 60 |  | Yes
|  | n66 | 15 | Yes | Yes | Yes | Yes |  |  | Yes
|  |  | 30 |  | Yes | Yes | Yes |  |  | Yes
|  |  | 60 |  | Yes | Yes | Yes |  |  | Yes
CA_n2(2A)-n12A-n30A-n66A | - | n2 | See CA_n2(2A) in Table 5.5A.2-1 in TS 38.101-1 | [13 empty] | 0
|  | n12 | 15 | Yes | Yes | Yes
|  |  | 30 |  | Yes | Yes
|  |  | 60 |  | Yes | Yes
|  | n30 | 15 | Yes | Yes
|  |  | 30 |  | Yes
|  |  | 60 |  | Yes
|  | n66 | 15 | Yes | Yes | Yes | Yes |  |  | Yes
|  |  | 30 |  | Yes | Yes | Yes |  |  | Yes
|  |  | 60 |  | Yes | Yes | Yes |  |  | Yes
CA_n2A-n12A-n30A-n66(2A) | - | n2 | 15 | Yes | Yes | Yes | Yes | [9 empty] | 0
|  |  | 30 |  | Yes | Yes | Yes
|  |  | 60 |  | Yes | Yes | Yes
|  | n12 | 15 | Yes | Yes | Yes
|  |  | 30 |  | Yes | Yes
|  |  | 60 |  | Yes | Yes
|  | n30 | 15 | Yes | Yes
|  |  | 30 |  | Yes
|  |  | 60 |  | Yes
|  | n66 | See CA_n66(2A) in Table 5.5A.2-1 in TS 38.101-1

## FR1+FR2 inter-band BCS table
Inter-band CA
NR CA configuration | Uplink NR CA configuration | NR Band | SCS (kHz) | 5 MHz | 10 MHz | 15 MHz | 20 MHz | 25 MHz | 30 MHz | 40MHz | 50MHz | 60MHz | 70MHz | 80 MHz | 90 MHz | 100 MHz | 200 MHz | 400 MHz | BCS
CA_n77(2A)-n260A | CA_n77(2A) | n77 | 15 |  | Yes | Yes | Yes |  |  | Yes | Yes | [7 empty] | 0
| CA_n77-n260A |  | 30 |  | Yes | Yes | Yes |  |  | Yes | Yes | Yes |  | Yes | Yes | Yes
|  |  | 60 |  | Yes | Yes | Yes |  |  | Yes | Yes | Yes |  | Yes | Yes | Yes
|  | n260 | 60 | [7 empty] | Yes |  |  |  |  | Yes | Yes
|  |  | 120 | [7 empty] | Yes |  |  |  |  | Yes | Yes | Yes
CA_n77(2A)-n260M | CA_n77(2A) | n77 | See CA_n77(2A) in Table 5.5A.2-1 in TS 38.101-1 | [15 empty] | 0
| CA_n77-n260M | n260 | See CA_n260M in Table 5.5A.1-1 in TS 38.101-2
DC_n77(2A)-n260A | DC_n77(2A) | n77 | 15 |  | Yes | Yes | Yes |  |  | Yes | Yes | [7 empty] | 0
| DC_n77-n260A |  | 30 |  | Yes | Yes | Yes |  |  | Yes | Yes | Yes |  | Yes | Yes | Yes
|  |  | 60 |  | Yes | Yes | Yes |  |  | Yes | Yes | Yes |  | Yes | Yes | Yes
|  | n260 | 60 | [7 empty] | Yes |  |  |  |  | Yes | Yes
|  |  | 120 | [7 empty] | Yes |  |  |  |  | Yes | Yes | Yes
DC_n77(2A)-n260M | DC_n77(2A) | n77 | See CA_n77(2A) in Table 5.5A.2-1 in TS 38.101-1 | [15 empty] | 0
| DC_n77-n260M | n260 | See CA_n260M in Table 5.5A.1-1 in TS 38.101-2
DC_n12A_n260A | DC_n12A_n260A | n12 | 15 | Yes | Yes | Yes | [12 empty] | 0
|  |  | 30 |  | Yes | Yes
|  |  | 60 |  | Yes | Yes
|  | n260 | 60 | [7 empty] | Yes |  |  |  |  | Yes | Yes
|  |  | 120 | [7 empty] | Yes |  |  |  |  | Yes | Yes | Yes
DC_n12A_n260M | DC_n12A_n260M | n12 | 15 | Yes | Yes | Yes | [12 empty] | 0
|  |  | 30 |  | Yes | Yes
|  |  | 60 |  | Yes | Yes
|  | n260 | See CA_n260M in Table 5.5A.1-1 in TS 38.101-2
CA_n2A-n77(2A)-n260A | CA_n2A-n260A | n2 | 15 | Yes | Yes | Yes | Yes | [11 empty] | 0
| CA_n77(2A) |  | 30 |  | Yes | Yes | Yes
| CA_n77-n260A |  | 60 |  | Yes | Yes | Yes
| CA_n2A-n77 | n77 |  | See CA_n77(2A) in Table 5.5A.2-1 in TS 38.101-1
|  | n260 | 60 | [7 empty] | Yes | [5 empty] | Yes | Yes
|  |  | 120 | [7 empty] | Yes | [5 empty] | Yes | Yes
CA_n2A-n77(2A)-n260M | CA_n2A-260M | n2 | 15 | Yes | Yes | Yes | Yes | [11 empty] | 0
| CA_n77(2A) |  | 30 |  | Yes | Yes | Yes
| CA_n77-n260M |  | 60 |  | Yes | Yes | Yes
| CA_n2A-n77 | n77 |  | See CA_n77(2A) in Table 5.5A.2-1 in TS 38.101-1
|  | n260 |  | See CA_n260M in Table 5.5A.1-1 in TS 38.101-2
CA_n5A-n77(2A)-n260A | CA_n5A-n260A | n5 | 15 | Yes | Yes | Yes | [12 empty] | 0
| CA_n77(2A) |  | 30 |  | Yes | Yes
| CA_n77-n260A |  | 60
| CA_n5A-n77 | n77 |  | See CA_n77(2A) in Table 5.5A.2-1 in TS 38.101-1
|  | n260 | 60 | [7 empty] | Yes | [5 empty] | Yes | Yes
|  |  | 120 | [7 empty] | Yes | [5 empty] | Yes | Yes
CA_n5A-n77(2A)-n260M | CA_n5A-n260M | n5 | 15 | Yes | Yes | Yes | [12 empty] | 0
| CA_n77(2A) |  | 30 |  | Yes | Yes
| CA_n77-n260M |  | 60
| CA_n5A-n77 | n77 |  | See CA_n77(2A) in Table 5.5A.2-1 in TS 38.101-1
|  | n260 |  | See CA_n260M in Table 5.5A.1-1 in TS 38.101-2
CA_n66A-n77(2A)-n260A | CA_n66A-n260A | n66 | 15 | Yes | Yes | Yes | Yes |  |  | Yes | [8 empty] | 0
| CA_n77(2A) |  | 30 |  | Yes | Yes | Yes |  |  | Yes
| CA_n77-n260A |  | 60 |  | Yes | Yes | Yes |  |  | Yes
| CA_n66A-n77 | n77 |  | See CA_n77(2A) in Table 5.5A.2-1 in TS 38.101-1
|  | n260 | 60 | [7 empty] | Yes | [5 empty] | Yes | Yes
|  |  | 120 | [7 empty] | Yes | [5 empty] | Yes | Yes
CA_n66A-n77(2A)-n260M | CA_n66A-n260M | n66 | 15 | Yes | Yes | Yes | Yes |  |  | Yes | [8 empty] | 0
| CA_n77(2A) |  | 30 |  | Yes | Yes | Yes |  |  | Yes
| CA_n77-n260M |  | 60 |  | Yes | Yes | Yes |  |  | Yes
| CA_n66A-n77 | n77 |  | See CA_n77(2A) in Table 5.5A.2-1 in TS 38.101-1
|  | n260 |  | See CA_n260M in Table 5.5A.1-1 in TS 38.101-2
CA_n30A-n77(2A)-n260A | CA_n30A-n260A | n30 | 15 | Yes | Yes | [13 empty] | 0
| CA_n77(2A) |  | 30 |  | Yes
| CA_n77-n260A |  | 60 |  | Yes
| CA_n30A-n77 | n77 |  | See CA_n77(2A) in Table 5.5A.2-1 in TS 38.101-1
|  | n260 | 60 | [7 empty] | Yes | [5 empty] | Yes | Yes
|  |  | 120 | [7 empty] | Yes | [5 empty] | Yes | Yes
CA_n30A-n77(2A)-n260M | CA_n30A-n260M | n30 | 15 | Yes | Yes | [13 empty] | 0
| CA_n77(2A) |  | 30 |  | Yes
| CA_n77-n260M |  | 60 |  | Yes
| CA_n30A-n77 | n77 |  | See CA_n77(2A) in Table 5.5A.2-1 in TS 38.101-1
|  | n260 |  | See CA_n260M in Table 5.5A.1-1 in TS 38.101-2
DC_n2A-n77(2A)-n260A | DC_n2A-n260A | n2 | 15 | Yes | Yes | Yes | Yes | [11 empty] | 0
| DC_n77(2A) |  | 30 |  | Yes | Yes | Yes
| DC_n77-n260A |  | 60 |  | Yes | Yes | Yes
| DC_n2A-n77 | n77 |  | See CA_n77(2A) in Table 5.5A.2-1 in TS 38.101-1
|  | n260 | 60 | [7 empty] | Yes | [5 empty] | Yes | Yes
|  |  | 120 | [7 empty] | Yes | [5 empty] | Yes | Yes
DC_n2A-n77(2A)-n260M | DC_n2A-n260M | n2 | 15 | Yes | Yes | Yes | Yes | [11 empty] | 0
| DC_n77(2A) |  | 30 |  | Yes | Yes | Yes
| DC_n77-n260M |  | 60 |  | Yes | Yes | Yes
| DC_n2A-n77 | n77 |  | See CA_n77(2A) in Table 5.5A.2-1 in TS 38.101-1
|  | n260 |  | See CA_n260M in Table 5.5A.1-1 in TS 38.101-2
DC_n5A-n77(2A)-n260A | DC_n5A-n260A | n5 | 15 |  | Yes | Yes | Yes
| DC_n77(2A) |  | 30 |  |  | Yes | Yes
| DC_n77-n260A |  | 60
| DC_n5A-n77 | n77 |  | See CA_n77(2A) in Table 5.5A.2-1 in TS 38.101-1
|  | n260 | 60 | [7 empty] | Yes | [5 empty] | Yes | Yes
|  |  | 120 | [7 empty] | Yes | [5 empty] | Yes | Yes
DC_n5A-n77(2A)_n260M | DC_n5A_n260M | n5 | 15 | Yes | Yes | Yes | [12 empty] | 0
| DC_n77(2A) |  | 30 |  | Yes | Yes
| DC_n77-n260M |  | 60
| DC_n5A-n77 | n77 |  | See CA_n77(2A) in Table 5.5A.2-1 in TS 38.101-1
|  | n260 |  | See CA_n260M in Table 5.5A.1-1 in TS 38.101-2
DC_n66A-n77(2A)-n260A | DC_n66A_n260A | n66 | 15 | Yes | Yes | Yes | Yes |  |  | Yes | [8 empty] | 0
| DC_n77(2A) |  | 30 |  | Yes | Yes | Yes |  |  | Yes
| DC_n77-n260A |  | 60 |  | Yes | Yes | Yes |  |  | Yes
| DC_n66A-n77 | n77 |  | See CA_n77(2A) in Table 5.5A.2-1 in TS 38.101-1
|  | n260 | 60 | [7 empty] | Yes | [5 empty] | Yes | Yes
|  |  | 120 | [7 empty] | Yes | [5 empty] | Yes | Yes
DC_n66A-n77(2A)-n260M | DC_n66A_n260M | n66 | 15 | Yes | Yes | Yes | Yes |  |  | Yes | [8 empty] | 0
| DC_n77(2A) |  | 30 |  | Yes | Yes | Yes |  |  | Yes
| DC_n77-n260M |  | 60 |  | Yes | Yes | Yes |  |  | Yes
| DC_n66A-n77 | n77 |  | See CA_n77(2A) in Table 5.5A.2-1 in TS 38.101-1
|  | n260 |  | See CA_n260M in Table 5.5A.1-1 in TS 38.101-2
DC_n30A-n77(2A)_n260A | DC_n30A-n260A | n30 | 15 | Yes | Yes | [13 empty] | 0
| DC_n77(2A) |  | 30 |  | Yes
| DC_n77-n260A |  | 60 |  | Yes
| DC_n30A-n77 | n77 |  | See CA_n77(2A) in Table 5.5A.2-1 in TS 38.101-1
|  | n260 | 60 | [7 empty] | Yes | [5 empty] | Yes | Yes
|  |  | 120 | [7 empty] | Yes | [5 empty] | Yes | Yes
DC_n30A-n77(2A)_n260M | DC_n30A-n260M | n30 | 15 | Yes | Yes | [13 empty] | 0
| DC_n77(2A) |  | 30 |  | Yes
| DC_n77-n260M |  | 60 |  | Yes
| DC_n30A-n77 | n77 |  | See CA_n77(2A) in Table 5.5A.2-1 in TS 38.101-1
|  | n260 |  | See CA_n260M in Table 5.5A.1-1 in TS 38.101-2
DC_n2A-n12A_n260A | DC_n2A-n12A | n2 | 15 | Yes | Yes | Yes | Yes | [11 empty] | 0
| DC_n2A_n260A |  | 30 |  | Yes | Yes | Yes
| DC_n12A-n260A |  | 60 |  | Yes | Yes | Yes
|  | n12 | 15 | Yes | Yes | Yes
|  |  | 30 |  | Yes | Yes
|  |  | 60 |  | Yes | Yes
|  | n260 | 60 | [7 empty] | Yes | [5 empty] | Yes | Yes
|  |  | 120 | [7 empty] | Yes | [5 empty] | Yes | Yes
DC_n12A-n66A_n260A | DC_n66A-n12A | n66 | 15 | Yes | Yes | Yes | Yes |  |  | Yes | [8 empty] | 0
| DC_n66A-n260A |  | 30 |  | Yes | Yes | Yes |  |  | Yes
| DC_n12A-n260A |  | 60 |  | Yes | Yes | Yes |  |  | Yes
|  | n12 | 15 | Yes | Yes | Yes
|  |  | 30 |  | Yes | Yes
|  |  | 60 |  | Yes | Yes
|  | n260 | 60 | [7 empty] | Yes | [5 empty] | Yes | Yes
|  |  | 120 | [7 empty] | Yes | [5 empty] | Yes | Yes
DC_n12A-n30A_n260A | DC_n30A-n12A | n30 | 15 | Yes | Yes | [13 empty] | 0
| DC_n30A-n260A |  | 30 |  | Yes
| DC_n12A-n260A |  | 60 |  | Yes
|  | n12 | 15 | Yes | Yes | Yes
|  |  | 30 |  | Yes | Yes
|  |  | 60 |  | Yes | Yes
|  | n260 | 60 | [7 empty] | Yes | [5 empty] | Yes | Yes
|  |  | 120 | [7 empty] | Yes | [5 empty] | Yes | Yes
DC_n2A-n2A-n12A_n260A | DC_n2A-n12A | n2 | 15 | Yes | Yes | Yes | Yes | [11 empty] | 0
| DC_n2A_n260A |  | 30 |  | Yes | Yes | Yes
| DC_n12A-n260A |  | 60 |  | Yes | Yes | Yes
|  | n12 | 15 | Yes | Yes | Yes
|  |  | 30 |  | Yes | Yes
|  |  | 60 |  | Yes | Yes
|  | n260 | 60 | [7 empty] | Yes | [5 empty] | Yes | Yes
|  |  | 120 | [7 empty] | Yes | [5 empty] | Yes | Yes
DC_n12A-n66A-n66A_n260A | DC_n66A-n12A | n12 | 15 | Yes | Yes | Yes | [12 empty] | 0
| DC_n66A-n260A |  | 30 |  | Yes | Yes
| DC_n12A-n260A |  | 60 |  | Yes | Yes
|  | n66 | 15 | Yes | Yes | Yes | Yes |  |  | Yes
|  |  | 30 |  | Yes | Yes | Yes |  |  | Yes
|  |  | 60 |  | Yes | Yes | Yes |  |  | Yes
|  | n260 | 60 | [7 empty] | Yes | [5 empty] | Yes | Yes
|  |  | 120 | [7 empty] | Yes | [5 empty] | Yes | Yes
DC_n2A-n77A_n260A | DC_n2A_n77A | n2 | 15 | Yes | Yes | Yes | Yes | [11 empty] | 0
| DC_n2A_n260A |  | 30 |  | Yes | Yes | Yes
| DC_n77A_n260A |  | 60 |  | Yes | Yes | Yes
|  | n77 | 15 |  | Yes | Yes | Yes |  |  | Yes | Yes
|  |  | 30 |  | Yes | Yes | Yes |  |  | Yes | Yes | Yes |  | Yes | Yes | Yes
|  |  | 60 |  | Yes | Yes | Yes |  |  | Yes | Yes | Yes |  | Yes | Yes | Yes
|  | n260 | 60 | [7 empty] | Yes | [5 empty] | Yes | Yes
|  |  | 120 | [7 empty] | Yes | [5 empty] | Yes | Yes
DC_n2A-n77A_n260M | DC_n2A_n77A | n2 | 15 | Yes | Yes | Yes | Yes | [11 empty] | 0
| DC_n2A_n260M |  | 30 |  | Yes | Yes | Yes
| DC_n77A_n260M |  | 60 |  | Yes | Yes | Yes
|  | n77 | 15 |  | Yes | Yes | Yes |  |  | Yes | Yes
|  |  | 30 |  | Yes | Yes | Yes |  |  | Yes | Yes | Yes |  | Yes | Yes | Yes
|  |  | 60 |  | Yes | Yes | Yes |  |  | Yes | Yes | Yes |  | Yes | Yes | Yes
|  | n260 |  | See CA_n260M in Table 5.5A.1-1 in TS 38.101-2
DC_n5A-n77A_n260A | DC_n5A_n77A | n5 | 15 | Yes | Yes | Yes | [12 empty] | 0
| DC_n5A_n260A |  | 30 |  | Yes | Yes
| DC_n77A_n260A |  | 60
|  | n77 | 15 |  | Yes | Yes | Yes |  |  | Yes | Yes
|  |  | 30 |  | Yes | Yes | Yes |  |  | Yes | Yes | Yes |  | Yes | Yes | Yes
|  |  | 60 |  | Yes | Yes | Yes |  |  | Yes | Yes | Yes |  | Yes | Yes | Yes
|  | n260 | 60 | [7 empty] | Yes | [5 empty] | Yes | Yes
|  |  | 120 | [7 empty] | Yes | [5 empty] | Yes | Yes
DC_n5A-n77A_n260M | DC_n5A_n77A | n5 | 15 | Yes | Yes | Yes | [12 empty] | 0
| DC_n5A_n260M |  | 30 |  | Yes | Yes
| DC_n77A_n260M |  | 60
|  | n77 | 15 |  | Yes | Yes | Yes |  |  | Yes | Yes
|  |  | 30 |  | Yes | Yes | Yes |  |  | Yes | Yes | Yes |  | Yes | Yes | Yes
|  |  | 60 |  | Yes | Yes | Yes |  |  | Yes | Yes | Yes |  | Yes | Yes | Yes
|  | n260 |  | See CA_n260M in Table 5.5A.1-1 in TS 38.101-2
DC_n66A-n77A_n260A | DC_n66A_n77A | n66 | 15 | Yes | Yes | Yes | Yes |  |  | Yes | [8 empty] | 0
| DC_n66A_n260A |  | 30 |  | Yes | Yes | Yes |  |  | Yes
| DC_n77A_n260A |  | 60 |  | Yes | Yes | Yes |  |  | Yes
|  | n77 | 15 |  | Yes | Yes | Yes |  |  | Yes | Yes
|  |  | 30 |  | Yes | Yes | Yes |  |  | Yes | Yes | Yes |  | Yes | Yes | Yes
|  |  | 60 |  | Yes | Yes | Yes |  |  | Yes | Yes | Yes |  | Yes | Yes | Yes
|  | n260 | 60 | [7 empty] | Yes | [5 empty] | Yes | Yes
|  |  | 120 | [7 empty] | Yes | [5 empty] | Yes | Yes
DC_n66A-n77A_n260M | DC_n66A_n77A | n66 | 15 | Yes | Yes | Yes | Yes |  |  | Yes | [8 empty] | 0
| DC_n66A_n260M |  | 30 |  | Yes | Yes | Yes |  |  | Yes
| DC_n77A_n260M |  | 60 |  | Yes | Yes | Yes |  |  | Yes
|  | n77 | 15 |  | Yes | Yes | Yes |  |  | Yes | Yes
|  |  | 30 |  | Yes | Yes | Yes |  |  | Yes | Yes | Yes |  | Yes | Yes | Yes
|  |  | 60 |  | Yes | Yes | Yes |  |  | Yes | Yes | Yes |  | Yes | Yes | Yes
|  | n260 |  | See CA_n260M in Table 5.5A.1-1 in TS 38.101-2
DC_n30A-n77A_n260A | DC_n30A_n77A | n30 | 15 | Yes | Yes | [13 empty] | 0
| DC_n30A_n260A |  | 30 |  | Yes
| DC_n77A_n260A |  | 60 |  | Yes
|  | n77 | 15 |  | Yes | Yes | Yes |  |  | Yes | Yes
|  |  | 30 |  | Yes | Yes | Yes |  |  | Yes | Yes | Yes |  | Yes | Yes | Yes
|  |  | 60 |  | Yes | Yes | Yes |  |  | Yes | Yes | Yes |  | Yes | Yes | Yes
|  | n260 | 60 | [7 empty] | Yes | [5 empty] | Yes | Yes
|  |  | 120 | [7 empty] | Yes | [5 empty] | Yes | Yes
DC_n2A-n12A-n30A-n260A | DC_n2A-n12A | n2 | 15 | Yes | Yes | Yes | Yes | [11 empty] | 0
| DC_n2A-n30A |  | 30 |  | Yes | Yes | Yes
| DC_n2A-n260A |  | 60 |  | Yes | Yes | Yes
| DC_12A-n30A | n12 | 15 | Yes | Yes | Yes
| DC_n12A-n260A |  | 30 |  | Yes | Yes
| DC_n30A-n260A |  | 60 |  | Yes | Yes
|  | n30 | 15 | Yes | Yes
|  |  | 30 |  | Yes
|  |  | 60 |  | Yes
|  | n260 | 60 | [7 empty] | Yes | [5 empty] | Yes | Yes
|  |  | 120 | [7 empty] | Yes | [5 empty] | Yes | Yes
DC_n2A-n12A-n66A-n260A | DC_n2A-n12A | n2 | 15 | Yes | Yes | Yes | Yes | [11 empty] | 0
| DC_n2A-n66A |  | 30 |  | Yes | Yes | Yes
| DC_n2A-n260A |  | 60 |  | Yes | Yes | Yes
| DC_12A-n66A | n12 | 15 | Yes | Yes | Yes
| DC_n12A-n260A |  | 30 |  | Yes | Yes
| DC_n66A-n260A |  | 60 |  | Yes | Yes
|  | n66 | 15 | Yes | Yes | Yes | Yes |  |  | Yes
|  |  | 30 |  | Yes | Yes | Yes |  |  | Yes
|  |  | 60 |  | Yes | Yes | Yes |  |  | Yes
|  | n260 | 60 | [7 empty] | Yes | [5 empty] | Yes | Yes
|  |  | 120 | [7 empty] | Yes | [5 empty] | Yes | Yes
DC_n12A-n30A-n66A-n260A | DC_n66A-n12A | n12 | 15 | Yes | Yes | Yes | [12 empty] | 0
| DC_n66A-n30A |  | 30 |  | Yes | Yes
| DC_n66A-n260A |  | 60 |  | Yes | Yes
| DC_12A-n30A | n30 | 15 | Yes | Yes
| DC_n12A-n260A |  | 30 |  | Yes
| DC_n30A-n260A |  | 60 |  | Yes
|  | n66 | 15 | Yes | Yes | Yes | Yes |  |  | Yes
|  |  | 30 |  | Yes | Yes | Yes |  |  | Yes
|  |  | 60 |  | Yes | Yes | Yes |  |  | Yes
|  | n260 | 60 | [7 empty] | Yes | [5 empty] | Yes | Yes
|  |  | 120 | [7 empty] | Yes | [5 empty] | Yes | Yes
DC_n2A-n12A-n30A-n260M | DC_n2A-n12A
| DC_n2A-n30A | n2 | 15 | Yes | Yes | Yes | Yes | [11 empty] | 0
| DC_n2A-n260M |  | 30 |  | Yes | Yes | Yes
| DC_12A-n30A |  | 60 |  | Yes | Yes | Yes
| DC_n12A-n260M | n12 | 15 | Yes | Yes | Yes
| DC_n30A-n260M |  | 30 |  | Yes | Yes
|  |  | 60 |  | Yes | Yes
|  | n30 | 15 | Yes | Yes
|  |  | 30 |  | Yes
|  |  | 60 |  | Yes
|  | n260 |  | See CA_n260M in Table 5.5A.1-1 in TS 38.101-2
DC_n2A-n12A-n66A-n260M | DC_n2A-n12A | n2 | 15 | Yes | Yes | Yes | Yes | [11 empty] | 0
| DC_n2A-n66A |  | 30 |  | Yes | Yes | Yes
| DC_n2A-n260M |  | 60 |  | Yes | Yes | Yes
| DC_12A-n66A | n12 | 15 | Yes | Yes | Yes
| DC_n12A-n260M |  | 30 |  | Yes | Yes
| DC_n66A-n260M |  | 60 |  | Yes | Yes
|  | n66 | 15 | Yes | Yes | Yes | Yes |  |  | Yes
|  |  | 30 |  | Yes | Yes | Yes |  |  | Yes
|  |  | 60 |  | Yes | Yes | Yes |  |  | Yes
|  | n260 |  | See CA_n260M in Table 5.5A.1-1 in TS 38.101-2
DC_n12A-n30A-n66A-n260M | DC_n66A-n12A | n12 | 15 | Yes | Yes | Yes | [12 empty] | 0
| DC_n66A-n30A |  | 30 |  | Yes | Yes
| DC_n66A-n260M |  | 60 |  | Yes | Yes
| DC_12A-n30A | n30 | 15 | Yes | Yes
| DC_n12A-n260M |  | 30 |  | Yes
| DC_n30A-n260M |  | 60 |  | Yes
|  | n66 | 15 | Yes | Yes | Yes | Yes |  |  | Yes
|  |  | 30 |  | Yes | Yes | Yes |  |  | Yes
|  |  | 60 |  | Yes | Yes | Yes |  |  | Yes
|  | n260 |  | See CA_n260M in Table 5.5A.1-1 in TS 38.101-2
CA_n2A-n12A-n30A-n260A | - | n2 | 15 | Yes | Yes | Yes | Yes
|  |  | 30 |  | Yes | Yes | Yes
|  |  | 60 |  | Yes | Yes | Yes
|  | n12 | 15 | Yes | Yes | Yes
|  |  | 30 |  | Yes | Yes
|  |  | 60 |  | Yes | Yes
|  | n30 | 15 | Yes | Yes
|  |  | 30 |  | Yes
|  |  | 60 |  | Yes
|  | n260 | 60 | [7 empty] | Yes |  |  |  |  | Yes | Yes
|  |  | 120 | [7 empty] | Yes |  |  |  |  | Yes | Yes | Yes
CA_n2A-n12A-n30A-n260M | - | n2 | 15 | Yes | Yes | Yes | Yes
|  |  | 30 |  | Yes | Yes | Yes
|  |  | 60 |  | Yes | Yes | Yes
|  | n12 | 15 | Yes | Yes | Yes
|  |  | 30 |  | Yes | Yes
|  |  | 60 |  | Yes | Yes
|  | n30 | 15 | Yes | Yes
|  |  | 30 |  | Yes
|  |  | 60 |  | Yes
|  | n260 | See CA_n260M in Table 5.5A.1-1 in TS 38.101-2
CA_n2A-n12A-n66A-n260A | - | n2 | 15 | Yes | Yes | Yes | Yes
|  |  | 30 |  | Yes | Yes | Yes
|  |  | 60 |  | Yes | Yes | Yes
|  | n12 | 15 | Yes | Yes | Yes
|  |  | 30 |  | Yes | Yes
|  |  | 60 |  | Yes | Yes
|  | n66 | 15 | Yes | Yes | Yes | Yes |  |  | Yes
|  |  | 30 |  | Yes | Yes | Yes |  |  | Yes
|  |  | 60 |  | Yes | Yes | Yes |  |  | Yes
|  | n260 | 60 | [7 empty] | Yes |  |  |  |  | Yes | Yes
|  |  | 120 | [7 empty] | Yes |  |  |  |  | Yes | Yes | Yes
CA_n2A-n12A-n66A-n260M | - | n2 | 15 | Yes | Yes | Yes | Yes
|  |  | 30 |  | Yes | Yes | Yes
|  |  | 60 |  | Yes | Yes | Yes
|  | n12 | 15 | Yes | Yes | Yes
|  |  | 30 |  | Yes | Yes
|  |  | 60 |  | Yes | Yes
|  | n66 | 15 | Yes | Yes | Yes | Yes |  |  | Yes
|  |  | 30 |  | Yes | Yes | Yes |  |  | Yes
|  |  | 60 |  | Yes | Yes | Yes |  |  | Yes
|  | n260 | See CA_n260M in Table 5.5A.1-1 in TS 38.101-2
CA_n12A-n30A-n66A-n260A | - | n12 | 15 | Yes | Yes | Yes
|  |  | 30 |  | Yes | Yes
|  |  | 60 |  | Yes | Yes
|  | n30 | 15 | Yes | Yes
|  |  | 30 |  | Yes
|  |  | 60 |  | Yes
|  | n66 | 15 | Yes | Yes | Yes | Yes |  |  | Yes
|  |  | 30 |  | Yes | Yes | Yes |  |  | Yes
|  |  | 60 |  | Yes | Yes | Yes |  |  | Yes
|  | n260 | 60 | [7 empty] | Yes |  |  |  |  | Yes | Yes
|  |  | 120 | [7 empty] | Yes |  |  |  |  | Yes | Yes | Yes
CA_n12A-n30A-n66A-n260M | - | n12 | 15 | Yes | Yes | Yes
|  |  | 30 |  | Yes | Yes
|  |  | 60 |  | Yes | Yes
|  | n30 | 15 | Yes | Yes
|  |  | 30 |  | Yes
|  |  | 60 |  | Yes
|  | n66 | 15 | Yes | Yes | Yes | Yes |  |  | Yes
|  |  | 30 |  | Yes | Yes | Yes |  |  | Yes
|  |  | 60 |  | Yes | Yes | Yes |  |  | Yes
|  | n260 | See CA_n260M in Table 5.5A.1-1 in TS 38.101-2
CA_n2A-n5A-n66-n260A | - | n2 | 15 | Yes | Yes | Yes | Yes | [11 empty] | 0
|  |  | 30 |  | Yes | Yes | Yes
|  |  | 60 |  | Yes | Yes | Yes
|  | n5 | 15 | Yes | Yes | Yes | Yes
|  |  | 30 |  | Yes | Yes | Yes
|  |  | 60 |  | Yes | Yes | Yes
|  | n66 | 15 | Yes | Yes | Yes | Yes |  |  | Yes
|  |  | 30 |  | Yes | Yes | Yes |  |  | Yes
|  |  | 60 |  | Yes | Yes | Yes |  |  | Yes
|  | n260 | 60 | [7 empty] | Yes |  |  |  |  | Yes | Yes
|  |  | 120 | [7 empty] | Yes |  |  |  |  | Yes | Yes | Yes
CA_n2A-n5A-n30-n260A | - | n2 | 15 | Yes | Yes | Yes | Yes | [11 empty] | 0
|  |  | 30 |  | Yes | Yes | Yes
|  |  | 60 |  | Yes | Yes | Yes
|  | n5 | 15 | Yes | Yes | Yes | Yes
|  |  | 30 |  | Yes | Yes | Yes
|  |  | 60 |  | Yes | Yes | Yes
|  | n30 | 15 | Yes | Yes
|  |  | 30 |  | Yes
|  |  | 60 |  | Yes
|  | n260 | 60 | [7 empty] | Yes |  |  |  |  | Yes | Yes
|  |  | 120 | [7 empty] | Yes |  |  |  |  | Yes | Yes | Yes
CA_n5A-n30A-n66-n260A | - | n5 | 15 | Yes | Yes | Yes | Yes | [11 empty] | 0
|  |  | 30 |  | Yes | Yes | Yes
|  |  | 60 |  | Yes | Yes | Yes
|  | n30 | 15 | Yes | Yes
|  |  | 30 |  | Yes
|  |  | 60 |  | Yes
|  | n66 | 15 | Yes | Yes | Yes | Yes |  |  | Yes
|  |  | 30 |  | Yes | Yes | Yes |  |  | Yes
|  |  | 60 |  | Yes | Yes | Yes |  |  | Yes
|  | n260 | 60 | [7 empty] | Yes |  |  |  |  | Yes | Yes
|  |  | 120 | [7 empty] | Yes |  |  |  |  | Yes | Yes | Yes
CA_n2A-n30A-n66-n260A | - | n2 | 15 | Yes | Yes | Yes | Yes | [11 empty] | 0
|  |  | 30 |  | Yes | Yes | Yes
|  |  | 60 |  | Yes | Yes | Yes
|  | n30 | 15 | Yes | Yes
|  |  | 30 |  | Yes
|  |  | 60 |  | Yes
|  | n66 | 15 | Yes | Yes | Yes | Yes |  |  | Yes
|  |  | 30 |  | Yes | Yes | Yes |  |  | Yes
|  |  | 60 |  | Yes | Yes | Yes |  |  | Yes
|  | n260 | 60 | [7 empty] | Yes |  |  |  |  | Yes | Yes
|  |  | 120 | [7 empty] | Yes |  |  |  |  | Yes | Yes | Yes
CA_n2A-n5A-n66-n260M | - | n2 | 15 | Yes | Yes | Yes | Yes | [11 empty] | 0
|  |  | 30 |  | Yes | Yes | Yes
|  |  | 60 |  | Yes | Yes | Yes
|  | n5 | 15 | Yes | Yes | Yes | Yes
|  |  | 30 |  | Yes | Yes | Yes
|  |  | 60 |  | Yes | Yes | Yes
|  | n66 | 15 | Yes | Yes | Yes | Yes |  |  | Yes
|  |  | 30 |  | Yes | Yes | Yes |  |  | Yes
|  |  | 60 |  | Yes | Yes | Yes |  |  | Yes
|  | n260 | See CA_n260M in Table 5.5A.1-1 in TS 38.101-2
CA_n2A-n5A-n30-n260M | - | n2 | 15 | Yes | Yes | Yes | Yes | [11 empty] | 0
|  |  | 30 |  | Yes | Yes | Yes
|  |  | 60 |  | Yes | Yes | Yes
|  | n5 | 15 | Yes | Yes | Yes | Yes
|  |  | 30 |  | Yes | Yes | Yes
|  |  | 60 |  | Yes | Yes | Yes
|  | n30 | 15 | Yes | Yes
|  |  | 30 |  | Yes
|  |  | 60 |  | Yes
|  | n260 | See CA_n260M in Table 5.5A.1-1 in TS 38.101-2
CA_n5A-n30A-n66-n260M | - | n5 | 15 | Yes | Yes | Yes | Yes | [11 empty] | 0
|  |  | 30 |  | Yes | Yes | Yes
|  |  | 60 |  | Yes | Yes | Yes
|  | n30 | 15 | Yes | Yes
|  |  | 30 |  | Yes
|  |  | 60 |  | Yes
|  | n66 | 15 | Yes | Yes | Yes | Yes |  |  | Yes
|  |  | 30 |  | Yes | Yes | Yes |  |  | Yes
|  |  | 60 |  | Yes | Yes | Yes |  |  | Yes
|  | n260 | See CA_n260M in Table 5.5A.1-1 in TS 38.101-2
CA_n2A-n30A-n66-n260M | - | n2 | 15 | Yes | Yes | Yes | Yes | [11 empty] | 0
|  |  | 30 |  | Yes | Yes | Yes
|  |  | 60 |  | Yes | Yes | Yes
|  | n30 | 15 | Yes | Yes
|  |  | 30 |  | Yes
|  |  | 60 |  | Yes
|  | n66 | 15 | Yes | Yes | Yes | Yes |  |  | Yes
|  |  | 30 |  | Yes | Yes | Yes |  |  | Yes
|  |  | 60 |  | Yes | Yes | Yes |  |  | Yes
|  | n260 | See CA_n260M in Table 5.5A.1-1 in TS 38.101-2