## Band combination table
Are there any change marks? (More explanation can be found in coversheet) | Band combination configuration | UpLink configuration | BCS | Subclass | Contact Name | Contact Company | Contact Email | Other supporting companies (min.3) | RAN Plenary in which the combination was requested | Related WI (acronym) | Supported next level fallback modes including initial status when requesting (in DL and UL) | Status (New,Ongoing,Completed,Stopped) | TR# | TPs provided as input for TR | CRs provided to RAN: RAN4 Tdoc (list all specs input) | Core. part Done? (Including all fallback combos ) yes/no | Perf. part Done? yes/no | Open issues/Comments | Note
New | CA_n3A-n28A-n77A-n257A | CA_n3A-n257A,CA_n28A-n257A,CA_n77A-n257A | 0 | FR1+FR2 | Juan Zhang | Samsung | juan.zhang@samsung.com | KDDI, Ericsson, Nokia | RAN#88 | NR_CADC_R17_4BDL_2BUL-Core | (Completed)DL_n3A-n28A-n257A_UL_n3A-n257A_BCS0, (Completed)DL_n3A-n28A-n257A_UL_n28A-n257A_BCS0, (Completed)DL_n3A-n77A-n257A_UL_n3A-n257A_BCS0, (Completed)DL_n3A-n77A-n257A_UL_n77A-n257A_BCS0, (Completed)DL_n28A-n77A-n257A_UL_n28A-n257A_BCS0, (Completed)DL_n28A-n77A-n257A_UL_n77A-n257A_BCS0 | New
New | CA_n3A-n28A-n77A-n257G | CA_n3A-n257A,CA_n28A-n257A,CA_n77A-n257A, CA_n3A-n257G, CA_n28A-n257G, CA_n77A-n257G | 0 | FR1+FR2 | Juan Zhang | Samsung | juan.zhang@samsung.com | KDDI, Ericsson, Nokia | RAN#88 | NR_CADC_R17_4BDL_2BUL-Core | (new)DL_n3A-n28A-n77A-n257A_UL_n3A-n257A_BCS0, (new)DL_n3A-n28A-n77A-n257A_UL_n28A-n257A_BCS0, (new)DL_n3A-n28A-n77A-n257A_UL_n77A-n257A_BCS0, (Completed)DL_n3A-n28A-n257G_UL_n3A-n257G_BCS0, (Completed)DL_n3A-n28A-n257G_UL_n28A-n257G_BCS0, (Completed)DL_n3A-n77A-n257G_UL_n3A-n257G_BCS0, (Completed)DL_n3A-n77A-n257G_UL_n77A-n257G_BCS0, (Completed)DL_n28A-n77A-n257G_UL_n28A-n257G_BCS0, (Completed)DL_n28A-n77A-n257G_UL_n77A-n257G_BCS0 | New
New | CA_n3A-n28A-n77A-n257H | CA_n3A-n257A, CA_n28A-n257A, CA_n77A-n257A, CA_n3A-n257G, CA_n28A-n257G, CA_n77A-n257G, CA_n3A-n257H, CA_n28A-n257H, CA_n77A-n257H | 0 | FR1+FR2 | Juan Zhang | Samsung | juan.zhang@samsung.com | KDDI, [Ericsson], [Nokia] | RAN#88 | NR_CADC_R17_4BDL_2BUL-Core | (new)DL_n3A-n28A-n77A-n257G_UL_n3A-n257G_BCS0, (new)DL_n3A-n28A-n77A-n257G_UL_n28A-n257G_BCS0, (new)DL_n3A-n28A-n77A-n257G_UL_n77A-n257G_BCS0, (Completed)DL_n3A-n28A-n257H_UL_n3A-n257H_BCS0, (Completed)DL_n3A-n28A-n257H_UL_n28A-n257H_BCS0, (Completed)DL_n3A-n77A-n257H_UL_n3A-n257H_BCS0, (Completed)DL_n3A-n77A-n257H_UL_n77A-n257H_BCS0, (Completed)DL_n28A-n77A-n257H_UL_n28A-n257H_BCS0, (Completed)DL_n28A-n77A-n257H_UL_n77A-n257H_BCS0 | New
New | CA_n3A-n28A-n77A-n257I | CA_n3A-n257A, CA_n28A-n257A, CA_n77A-n257A, CA_n3A-n257G, CA_n28A-n257G, CA_n77A-n257G, CA_n3A-n257H, CA_n28A-n257H, CA_n77A-n257H, CA_n3A-n257I, CA_n28A-n257I, CA_n77A-n257I | 0 | FR1+FR2 | Juan Zhang | Samsung | juan.zhang@samsung.com | KDDI, Ericsson, Nokia | RAN#88 | NR_CADC_R17_4BDL_2BUL-Core | (new)DL_n3A-n28A-n77A-n257H_UL_n3A-n257H_BCS0 (new)DL_n3A-n28A-n77A-n257H_UL_n28A-n257H_BCS0 (new)DL_n3A-n28A-n77A-n257H_UL_n77A-n257H_BCS0 (Completed)DL_n3A-n28A-n257I_UL_n3A-n257I_BCS0 (Completed)DL_n3A-n28A-n257I_UL_n28A-n257I_BCS0 (Completed)DL_n3A-n77A-n257I_UL_n3A-n257I_BCS0 (Completed)DL_n3A-n77A-n257I_UL_n77A-n257I_BCS0 (Completed)DL_n28A-n77A-n257I_UL_n28A-n257I_BCS0 (Completed)DL_n28A-n77A-n257I_UL_n77A-n257I_BCS0 | New
New | CA_n3A-n28A-n78A-n257A | CA_n3A-n257A CA_n28A-n257A CA_n78A-n257A | 0 | FR1+FR2 | Juan Zhang | Samsung | juan.zhang@samsung.com | KDDI, Ericsson, Nokia | RAN#88 | NR_CADC_R17_4BDL_2BUL-Core | (Completed)DL_n3A-n28A-n257A_UL_n3A-n257A_BCS0 (Completed)DL_n3A-n28A-n257A_UL_n28A-n257A_BCS0 (Completed)DL_n3A-n78A-n257A_UL_n3A-n257A_BCS0 (Completed)DL_n3A-n78A-n257A_UL_n78A-n257A_BCS0 (Completed)DL_n28A-n78A-n257A_UL_n28A-n257A_BCS0 (Completed)DL_n28A-n78A-n257A_UL_n78A-n257A_BCS0 | New
New | CA_n3A-n28A-n78A-n257G | CA_n3A-n257A CA_n28A-n257A CA_n78A-n257A CA_n3A-n257G CA_n28A-n257G CA_n78A-n257G | 0 | FR1+FR2 | Juan Zhang | Samsung | juan.zhang@samsung.com | KDDI, Ericsson, Nokia | RAN#88 | NR_CADC_R17_4BDL_2BUL-Core | (new)DL_n3A-n28A-n78A-n257A_UL_n3A-n257A_BCS0 (new)DL_n3A-n28A-n78A-n257A_UL_n28A-n257A_BCS0 (new)DL_n3A-n28A-n78A-n257A_UL_n78A-n257A_BCS0 (Completed)DL_n3A-n28A-n257G_UL_n3A-n257G_BCS0 (Completed)DL_n3A-n28A-n257G_UL_n28A-n257G_BCS0 (Completed)DL_n3A-n78A-n257G_UL_n3A-n257G_BCS0 (Completed)DL_n3A-n78A-n257G_UL_n78A-n257G_BCS0 (Completed)DL_n28A-n78A-n257G_UL_n28A-n257G_BCS0 (Completed)DL_n28A-n78A-n257G_UL_n78A-n257G_BCS0 | New
New | CA_n3A-n28A-n78A-n257H | CA_n3A-n257A CA_n28A-n257A CA_n78A-n257A CA_n3A-n257G CA_n28A-n257G CA_n78A-n257G CA_n3A-n257H CA_n28A-n257H CA_n78A-n257H | 0 | FR1+FR2 | Juan Zhang | Samsung | juan.zhang@samsung.com | KDDI, Ericsson, Nokia | RAN#88 | NR_CADC_R17_4BDL_2BUL-Core | (new)DL_n3A-n28A-n78A-n257G_UL_n3A-n257G_BCS0 (new)DL_n3A-n28A-n78A-n257G_UL_n28A-n257G_BCS0 (new)DL_n3A-n28A-n78A-n257G_UL_n78A-n257G_BCS0 (Completed)DL_n3A-n28A-n257H_UL_n3A-n257H_BCS0 (Completed)DL_n3A-n28A-n257H_UL_n28A-n257H_BCS0 (Completed)DL_n3A-n78A-n257H_UL_n3A-n257H_BCS0 (Completed)DL_n3A-n78A-n257H_UL_n78A-n257H_BCS0 (Completed)DL_n28A-n78A-n257H_UL_n28A-n257H_BCS0 (Completed)DL_n28A-n78A-n257H_UL_n78A-n257H_BCS0 | New
New | CA_n3A-n28A-n78A-n257I | CA_n3A-n257A CA_n28A-n257A CA_n78A-n257A CA_n3A-n257G CA_n28A-n257G CA_n78A-n257G CA_n3A-n257H CA_n28A-n257H CA_n78A-n257H CA_n3A-n257I CA_n28A-n257I CA_n78A-n257I | 0 | FR1+FR2 | Juan Zhang | Samsung | juan.zhang@samsung.com | KDDI, Ericsson, Nokia | RAN#88 | NR_CADC_R17_4BDL_2BUL-Core | (new) DL_n3A-n28A-n78A-n257H_UL_n3A-n257H_BCS0 (new) DL_n3A-n28A-n78A-n257H_UL_n28A-n257H_BCS0 (new) DL_n3A-n28A-n78A-n257H_UL_n78A-n257H_BCS0 (Completed)DL_n3A-n28A-n257I_UL_n3A-n257I_BCS (Completed)DL_n3A-n28A-n257I_UL_n28A-n257I_BCS0 (Completed)DL_n3A-n78A-n257I_UL_n3A-n257I_BCS0 (Completed)DL_n3A-n78A-n257I_UL_n78A-n257I_BCS0 (Completed)DL_n28A-n78A-n257I_UL_n28A-n257I_BCS0 (Completed)DL_n28A-n78A-n257I_UL_n78A-n257I_BCS0 | New
New | CA_n2A-n5A-30A-n77A | CA_n2A-n5A CA_n2A-n30A CA_n2A-n77A CA_n5A-n30A CA_n5A-n77A CA_n30A-n77A | 0 | Only FR1 | Ron Borsato | AT&T | ronald.borsato@att.com | Ericsson, Qualcomm, Nokia | RAN#88 | NR_CADC_R17_4BDL_2BUL-Core | (new) DL_n2A-n5A-n30A-n77A_BCS0 (ongoing) DL_n2A-n5A-n30A_UL_n2A-n5A_BCS0 (ongoing) DL_n2A-n5A-n30A_UL_n2A-n30A_BCS0 (ongoing) DL_n2A-n5A-n30A_UL_n5A-n30A_BCS0 (new) DL_n2A-n5A-n77A_UL_n2A-n5A_BCS0 (new) DL_n2A-n5A-n77A_UL_n2A-n77A_BCS0 (new) DL_n2A-n5A-n77A_UL_n5A-n77A_BCS0 (new) DL_n2A-n30A-n77A_UL_n2A-n30A_BCS0 (new) DL_n2A-n30A-n77A_UL_n2A-n77A_BCS0 (new) DL_n2A-n30A-n77A_UL_n30A-n77A_BCS0 (new) DL_n5A-n30A-n77A_UL_n5A-n30A_BCS0 (new) DL_n5A-n30A-n77A_UL_n5A-n77A_BCS0 (new) DL_n5A-n30A-n77A_UL_n30A-n77A_BCS0 | New
New | CA_n5A-n30A-66A-n77A | CA_n5A-n30A CA_n5A-n66A CA_n5A-n77A CA_n30A-n66A CA_n30A-n77A CA_n66A-n77A | 0 | Only FR1 | Ron Borsato | AT&T | ronald.borsato@att.com | Ericsson, Qualcomm, Nokia | RAN#88 | NR_CADC_R17_4BDL_2BUL-Core | (new) DL_n5A-n30A-n66A-n77A_BCS0 (ongoing) DL_n5A-n30A-n66A_UL_n5A-n30A_BCS0 (ongoing) DL_n5A-n30A-n66A_UL_n5A-n66A_BCS0 (ongoing) DL_n5A-n30A-n66A_UL_n30A-n66A_BCS0 (new) DL_n5A-n30A-n77A_UL_n5A-n30A_BCS0 (new) DL_n5A-n30A-n77A_UL_n5A-n77A_BCS0 (new) DL_n5A-n30A-n77A_UL_n30A-n77A_BCS0 (new) DL_n5A-n66A-n77A_UL_n5A-n66A_BCS0 (new) DL_n5A-n66A-n77A_UL_n5A-n77A_BCS0 (new) DL_n5A-n66A-n77A_UL_n66A-n77A_BCS0 (new) DL_n30A-n66A-n77A_UL_n30A-n66A_BCS0 (new) DL_n30A-n66A-n77A_UL_n30A-n77A_BCS0 (new) DL_n30A-n66A-n77A_UL_n66A-n77A_BCS0 | New
New | CA_n2A-n12A-n30A-n66A | CA_n2A-n12A CA_n2A-n30A CA_n2A-n66A CA_n12A-n30A CA_n12A-n66A CA_n30A-n66A | 0 | Only FR1 | Ron Borsato | AT&T | ronald.borsato@att.com | Ericsson, Qualcomm, Nokia | RAN#88 | NR_CADC_R17_4BDL_2BUL-Core | (new) DL_n2A-n12A-n30A-n66A_BCS0 (new) DL_n2A-n12A-n30A_UL_n2A-n12A_BCS0 (new) DL_n2A-n12A-n30A_UL_n2A-n30A_BCS0 (new) DL_n2A-n12A-n30A_UL_n12A-n30A_BCS0 (new) DL_n2A-n12A-n66A_UL_n2A-n12A_BCS0 (new) DL_n2A-n12A-n66A_UL_n2A-n66A_BCS0 (new) DL_n2A-n12A-n66A_UL_n12A-n66A_BCS0 (ongoing) DL_n2A-n30A-n66A_UL_n2A-n30A_BCS0 (ongoing) DL_n2A-n30A-n66A_UL_n2A-n66A_BCS0 (ongoing) DL_n2A-n30A-n66A_UL_n30A-n66A_BCS0 (new) DL_n12A-n30A-n66A_UL_n12A-n30A_BCS0 (new) DL_n12A-n30A-n66A_UL_n12A-n66A_BCS0 (new) DL_n12A-n30A-n66A_UL_n30A-n66A_BCS0 | New
New | CA_n2(2A)-n12A-n30A-n66A | CA_n2A-n12A CA_n2A-n30A CA_n2A-n66A CA_n12A-n30A CA_n12A-n66A CA_n30A-n66A | 0 | Only FR1 | Ron Borsato | AT&T | ronald.borsato@att.com | Ericsson, Qualcomm, Nokia | RAN#88 | NR_CADC_R17_4BDL_2BUL-Core | (new) DL_n2(2A)-n12A-n30A-n66A_BCS0 (new) DL_n2(2A)-n12A-n30A_UL_n2A-n12A_BCS0 (new) DL_n2(2A)-n12A-n30A_UL_n2A-n30A_BCS0 (new) DL_n2(2A)-n12A-n30A_UL_n12A-n30A_BCS0 (new) DL_n2(2A)-n12A-n66A_UL_n2A-n12A_BCS0 (new) DL_n2(2A)-n12A-n66A_UL_n2A-n66A_BCS0 (new) DL_n2(2A)-n12A-n66A_UL_n12A-n66A_BCS0 (ongoing) DL_n2(2A)-n30A-n66A_UL_n2A-n30A_BCS0 (ongoing) DL_n2(2A)-n30A-n66A_UL_n2A-n66A_BCS0 (ongoing) DL_n2(2A)-n30A-n66A_UL_n30A-n66A_BCS0 (new) DL_n2A-n12A-n30A-n66A_UL_n2A-n12A_BCS0 (new) DL_n2A-n12A-n30A-n66A_UL_n2A-n30A_BCS0 (new) DL_n2A-n12A-n30A-n66A_UL_n2A-n66A_BCS0 (new) DL_n2A-n12A-n30A-n66A_UL_n12A-n30A_BCS0 (new) DL_n2A-n12A-n30A-n66A_UL_n12A-n66A_BCS0 (new) DL_n2A-n12A-n30A-n66A_UL_n30A-n66A_BCS0 | New
New | CA_n2A-n12A-n30A-n66(2A) | CA_n2A-n12A CA_n2A-n30A CA_n2A-n66A CA_n12A-n30A CA_n12A-n66A CA_n30A-n66A | 0 | Only FR1 | Ron Borsato | AT&T | ronald.borsato@att.com | Ericsson, Qualcomm, Nokia | RAN#88 | NR_CADC_R17_4BDL_2BUL-Core | (new) DL_n2A-n12A-n30A-n66(2A)_BCS0 (ongoing) DL_n2A-n30A-n66(2A)_UL_n2A-n30A_BCS0 (ongoing) DL_n2A-n30A-n66(2A)_UL_n2A-n666A_BCS0 (ongoing) DL_n2A-n30A-n66(2A)_UL_n30A-n66A_BCS0 (new) DL_n2A-n12A-n66(2A)_UL_n2A-n12A_BCS0 (new) DL_n2A-n12A-n66(2A)_UL_n2A-n66A_BCS0 (new) DL_n2A-n12A-n66(2A)_UL_n12A-n66A_BCS0 (new) DL_n12A-n30A-n66(2A)_UL_n12A-n30A_BCS0 (new) DL_n12A-n30A-n66(2A)_UL_n12A-n66A_BCS0 (new) DL_n12A-n30A-n66(2A)_UL_n30A-n66A_BCS0 (new) DL_n2A-n12A-n30A-n66A_UL_n2A-n12A_BCS0 (new) DL_n2A-n12A-n30A-n66A_UL_n2A-n30A_BCS0 (new) DL_n2A-n12A-n30A-n66A_UL_n2A-n66A_BCS0 (new) DL_n2A-n12A-n30A-n66A_UL_n12A-n30A_BCS0 (new) DL_n2A-n12A-n30A-n66A_UL_n12A-n66A_BCS0 (new) DL_n2A-n12A-n30A-n66A_UL_n30A-n66A_BCS0 | New
New | CA_n2A-n12A-n30A-n260A | CA_n2A-n12A CA_n2A-n30A CA_n2A-n260A CA_n12A-n30A CA_n12A-n260A CA_n30A-n260A | 0 | FR1+FR2 | Ron Borsato | AT&T | ronald.borsato@att.com | Ericsson, Qualcomm, Nokia | RAN#88 | NR_CADC_R17_4BDL_2BUL-Core | (new) DL_n2A-n12A-n30A-n260A_BCS0 (new) DL_n2A-n12A-n30A_UL_n2A-n12A_BCS0 (new) DL_n2A-n12A-n30A_UL_n2A-n30A_BCS0 (new) DL_n2A-n12A-n30A_UL_n12A-n30A_BCS0 (new) DL_n2A-n12A-n260A_UL_n2A-n12A_BCS0 (new) DL_n2A-n12A-n260A_UL_n2A-n260A_BCS0 (new) DL_n2A-n12A-n260A_UL_n12A-n260A_BCS0 (ongoing) DL_n2A-n30A-n260A_UL_n2A-n30A_BCS0 (ongoing) DL_n2A-n30A-n260A_UL_n2A-n260A_BCS0 (ongoing) DL_n2A-n30A-n260A_UL_n30A-n260A_BCS0 (new) DL_n12A-n30A-n260A_UL_n12A-n30A_BCS0 (new) DL_n12A-n30A-n260A_UL_n12A-n260A_BCS0 (new) DL_n12A-n30A-n260A_UL_n30A-n260A_BCS0 | New
New | CA_n2A-n12A-n30A-n260M | CA_n2A-n12A CA_n2A-n30A CA_n2A-n260M CA_n12A-n30A CA_n12A-n260M CA_n30A-n260M | 0 | FR1+FR2 | Ron Borsato | AT&T | ronald.borsato@att.com | Ericsson, Qualcomm, Nokia | RAN#88 | NR_CADC_R17_4BDL_2BUL-Core | (new) DL_n2A-n12A-n30A-n260M_BCS0 (new) DL_n2A-n12A-n30A_UL_n2A-n12A_BCS0 (new) DL_n2A-n12A-n30A_UL_n2A-n30A_BCS0 (new) DL_n2A-n12A-n30A_UL_n12A-n30A_BCS0 (new) DL_n2A-n12A-n260M_UL_n2A-n12A_BCS0 (new) DL_n2A-n12A-n260M_UL_n2A-n260M_BCS0 (new) DL_n2A-n12A-n260M_UL_n12A-n260M_BCS0 (ongoing) DL_n2A-n30A-n260M_UL_n2A-n30A_BCS0 (ongoing) DL_n2A-n30A-n260M_UL_n2A-n260M_BCS0 (ongoing) DL_n2A-n30A-n260M_UL_n30A-n260M_BCS0 (new) DL_n12A-n30A-n260M_UL_n12A-n30A_BCS0 (new) DL_n12A-n30A-n260M_UL_n12A-n260M_BCS0 (new) DL_n12A-n30A-n260M_UL_n30A-n260M_BCS0 | New
New | CA_n2A-n12A-n66A-n260A | CA_n2A-n12A CA_n2A-n66A CA_n2A-n260A CA_n12A-n66A CA_n12A-n260A CA_n66A-n260A | 0 | FR1+FR2 | Ron Borsato | AT&T | ronald.borsato@att.com | Ericsson, Qualcomm, Nokia | RAN#88 | NR_CADC_R17_4BDL_2BUL-Core | (new) DL_n2A-n12A-n66A-n260A_BCS0 (new) DL_n2A-n12A-n66A_UL_n2A-n12A_BCS0 (new) DL_n2A-n12A-n66A_UL_n2A-n66A_BCS0 (new) DL_n2A-n12A-n66A_UL_n12A-n66A_BCS0 (new) DL_n2A-n12A-n260A_UL_n2A-n12A_BCS0 (new) DL_n2A-n12A-n260A_UL_n2A-n260A_BCS0 (new) DL_n2A-n12A-n260A_UL_n12A-n260A_BCS0 (ongoing) DL_n2A-n66A-n260A_UL_n2A-n66A_BCS0 (ongoing) DL_n2A-n66A-n260A_UL_n2A-n260A_BCS0 (ongoing) DL_n2A-n66A-n260A_UL_n66A-n260A_BCS0 (new) DL_n12A-n66A-n260A_UL_n12A-n66A_BCS0 (new) DL_n12A-n66A-n260A_UL_n12A-n260A_BCS0 (new) DL_n12A-n66A-n260A_UL_n66A-n260A_BCS0 | New
New | CA_n2A-n12A-n66A-n260M | CA_n2A-n12A CA_n2A-n66A CA_n2A-n260M CA_n12A-n66A CA_n12A-n260M CA_n66A-n260M | 0 | FR1+FR2 | Ron Borsato | AT&T | ronald.borsato@att.com | Ericsson, Qualcomm, Nokia | RAN#88 | NR_CADC_R17_4BDL_2BUL-Core | (new) DL_n2A-n12A-n66A-n260M_BCS0 (new) DL_n2A-n12A-n66A_UL_n2A-n12A_BCS0 (new) DL_n2A-n12A-n66A_UL_n2A-n66A_BCS0 (new) DL_n2A-n12A-n66A_UL_n12A-n66A_BCS0 (new) DL_n2A-n12A-n260M_UL_n2A-n12A_BCS0 (new) DL_n2A-n12A-n260M_UL_n2A-n260M_BCS0 (new) DL_n2A-n12A-n260M_UL_n12A-n260M_BCS0 (ongoing) DL_n2A-n66A-n260M_UL_n2A-n66A_BCS0 (ongoing) DL_n2A-n66A-n260M_UL_n2A-n260M_BCS0 (ongoing) DL_n2A-n66A-n260M_UL_n66A-n260M_BCS0 (new) DL_n12A-n66A-n260M_UL_n12A-n66A_BCS0 (new) DL_n12A-n66A-n260M_UL_n12A-n260M_BCS0 (new) DL_n12A-n66A-n260M_UL_n66A-n260M_BCS0 | New
New | CA_n12A-n30A-n66A-n260A | CA_n12A-n30A CA_n12A-n66A CA_n12A-n260A CA_n30A-n66A CA_n30A-n260A CA_n66A-n260A | 0 | FR1+FR2 | Ron Borsato | AT&T | ronald.borsato@att.com | Ericsson, Qualcomm, Nokia | RAN#88 | NR_CADC_R17_4BDL_2BUL-Core | (new) DL_n12A-n30A-n66A-n260A_BCS0 (new) DL_n12A-n30A-n66A_UL_n12A-n30A_BCS0 (new) DL_n12A-n30A-n66A_UL_n12A-n66A_BCS0 (new) DL_n12A-n30A-n66A_UL_n30A-n66A_BCS0 (new) DL_n12A-n30A-n260A_UL_n12A-n30A_BCS0 (new) DL_n12A-n30A-n260A_UL_n12A-n260A_BCS0 (new) DL_n12A-n30A-n260A_UL_n30A-n260A_BCS0 (new) DL_n12A-n66A-n260A_UL_n12A-n66A_BCS0 (new) DL_n12A-n66A-n260A_UL_n12A-n260A_BCS0 (new) DL_n12A-n66A-n260A_UL_n66A-n260A_BCS0 (ongoing) DL_n30A-n66A-n260A_UL_n30A-n66A_BCS0 (ongoing) DL_n30A-n66A-n260A_UL_n30A-n260A_BCS0 (ongoing) DL_n30A-n66A-n260A_UL_n66A-n260A_BCS0 | New
New | CA_n12A-n30A-n66A-n260M | CA_n12A-n30A CA_n12A-n66A CA_n12A-n260M CA_n30A-n66A CA_n30A-n260M CA_n66A-n260M | 0 | FR1+FR2 | Ron Borsato | AT&T | ronald.borsato@att.com | Ericsson, Qualcomm, Nokia | RAN#88 | NR_CADC_R17_4BDL_2BUL-Core | (new) DL_n12A-n30A-n66A-n260M_BCS0 (new) DL_n12A-n30A-n66A_UL_n12A-n30A_BCS0 (new) DL_n12A-n30A-n66A_UL_n12A-n66A_BCS0 (new) DL_n12A-n30A-n66A_UL_n30A-n66A_BCS0 (new) DL_n12A-n30A-n260M_UL_n12A-n30A_BCS0 (new) DL_n12A-n30A-n260M_UL_n12A-n260M_BCS0 (new) DL_n12A-n30A-n260M_UL_n30A-n260M_BCS0 (new) DL_n12A-n66A-n260M_UL_n12A-n66A_BCS0 (new) DL_n12A-n66A-n260M_UL_n12A-n260M_BCS0 (new) DL_n12A-n66A-n260M_UL_n66A-n260M_BCS0 (ongoing) DL_n30A-n66A-n260M_UL_n30A-n66A_BCS0 (ongoing) DL_n30A-n66A-n260M_UL_n30A-n260M_BCS0 (ongoing) DL_n30A-n66A-n260M_UL_n66A-n260M_BCS0 | New
New | CA_n2A-n5A-n66A-n260A | CA_n2A-n5A CA_n2A-n66A CA_n2A-n260A CA_n5A-n66A CA_n5A-n260A CA_n66A-n260A | 0 | FR1+FR2 | Ron Borsato | AT&T | ronald.borsato@att.com | Ericsson, Qualcomm, Nokia | RAN#88 | NR_CADC_R17_4BDL_2BUL-Core | (ongoing) DL_n2A-n5A-n66A-n260A_BCS0 (ongoing) DL_n2A-n5A-n66A_UL_n2A-n5A_BCS0 (ongoing) DL_n2A-n5A-n66A_UL_n2A-n66A_BCS0 (ongoing) DL_n2A-n5A-n66A_UL_n5A-n66A_BCS0 (ongoing) DL_n2A-n5A-n260A_UL_n2A-n5A_BCS0 (ongoing) DL_n2A-n5A-n260A_UL_n2A-n260A_BCS0 (ongoing) DL_n2A-n5A-n260A_UL_n5A-n260A_BCS0 (ongoing) DL_n2A-n66A-n260A_UL_n2A-n66A_BCS0 (ongoing) DL_n2A-n66A-n260A_UL_n2A-n260A_BCS0 (ongoing) DL_n2A-n66A-n260A_UL_n66A-n260A_BCS0 (ongoing) DL_n5A-n66A-n260A_UL_n5A-n66A_BCS0 (ongoing) DL_n5A-n66A-n260A_UL_n5A-n260A_BCS0 (ongoing) DL_n5A-n66A-n260A_UL_n66A-n260A_BCS0 | New
New | CA_n2A-n5A-n66A-n260M | CA_n2A-n5A CA_n2A-n66A CA_n2A-n260M CA_n5A-n66A CA_n5A-n260M CA_n66A-n260M | 0 | FR1+FR2 | Ron Borsato | AT&T | ronald.borsato@att.com | Ericsson, Qualcomm, Nokia | RAN#88 | NR_CADC_R17_4BDL_2BUL-Core | (ongoing) DL_n2A-n5A-n66A-n260M_BCS0 (ongoing) DL_n2A-n5A-n66A_UL_n2A-n5A_BCS0 (ongoing) DL_n2A-n5A-n66A_UL_n2A-n66A_BCS0 (ongoing) DL_n2A-n5A-n66A_UL_n5A-n66A_BCS0 (ongoing) DL_n2A-n5A-n260M_UL_n2A-n5A_BCS0 (ongoing) DL_n2A-n5A-n260M_UL_n2A-n260M_BCS0 (ongoing) DL_n2A-n5A-n260M_UL_n5A-n260M_BCS0 (ongoing) DL_n2A-n66A-n260M_UL_n2A-n66A_BCS0 (ongoing) DL_n2A-n66A-n260M_UL_n2A-n260M_BCS0 (ongoing) DL_n2A-n66A-n260M_UL_n66A-n260M_BCS0 (ongoing) DL_n5A-n66A-n260M_UL_n5A-n66A_BCS0 (ongoing) DL_n5A-n66A-n260M_UL_n5A-n260M_BCS0 (ongoing) DL_n5A-n66A-n260M_UL_n66A-n260M_BCS0 | New
New | CA_n2A-n5A-n30A-n260A | CA_n2A-n5A CA_n2A-n30A CA_n2A-n260A CA_n5A-n30A CA_n5A-n260A CA_n30A-n260A | 0 | FR1+FR2 | Ron Borsato | AT&T | ronald.borsato@att.com | Ericsson, Qualcomm, Nokia | RAN#88 | NR_CADC_R17_4BDL_2BUL-Core | (ongoing) DL_n2A-n5A-n30A-n260A_BCS0 (ongoing) DL_n2A-n5A-n30A_UL_n2A-n5A_BCS0 (ongoing) DL_n2A-n5A-n30A_UL_n2A-n30A_BCS0 (ongoing) DL_n2A-n5A-n30A_UL_n5A-n30A_BCS0 (ongoing) DL_n2A-n5A-n260A_UL_n2A-n5A_BCS0 (ongoing) DL_n2A-n5A-n260A_UL_n2A-n260A_BCS0 (ongoing) DL_n2A-n5A-n260A_UL_n5A-n260A_BCS0 (ongoing) DL_n2A-n30A-n260A_UL_n2A-n30A_BCS0 (ongoing) DL_n2A-n30A-n260A_UL_n2A-n260A_BCS0 (ongoing) DL_n2A-n30A-n260A_UL_n30A-n260A_BCS0 (ongoing) DL_n5A-n30A-n260A_UL_n5A-n30A_BCS0 (ongoing) DL_n5A-n30A-n260A_UL_n5A-n260A_BCS0 (ongoing) DL_n5A-n30A-n260A_UL_n30A-n260A_BCS0 | New
New | CA_n2A-n5A-n30A-n260M | CA_n2A-n5A CA_n2A-n30A CA_n2A-n260M CA_n5A-n30A CA_n5A-n260M CA_n30A-n260M | 0 | FR1+FR2 | Ron Borsato | AT&T | ronald.borsato@att.com | Ericsson, Qualcomm, Nokia | RAN#88 | NR_CADC_R17_4BDL_2BUL-Core | (ongoing) DL_n2A-n5A-n30A-n260M_BCS0 (ongoing) DL_n2A-n5A-n30A_UL_n2A-n5A_BCS0 (ongoing) DL_n2A-n5A-n30A_UL_n2A-n30A_BCS0 (ongoing) DL_n2A-n5A-n30A_UL_n5A-n30A_BCS0 (ongoing) DL_n2A-n5A-n260M_UL_n2A-n5A_BCS0 (ongoing) DL_n2A-n5A-n260M_UL_n2A-n260M_BCS0 (ongoing) DL_n2A-n5A-n260M_UL_n5A-n260M_BCS0 (ongoing) DL_n2A-n30A-n260M_UL_n2A-n30A_BCS0 (ongoing) DL_n2A-n30A-n260M_UL_n2A-n260M_BCS0 (ongoing) DL_n2A-n30A-n260M_UL_n30A-n260M_BCS0 (ongoing) DL_n5A-n30A-n260M_UL_n5A-n30A_BCS0 (ongoing) DL_n5A-n30A-n260M_UL_n5A-n260M_BCS0 (ongoing) DL_n5A-n30A-n260M_UL_n30A-n260M_BCS0 | New
New | CA_n5A-n30A-n66A-n260A | CA_n5A-n30A CA_n5A-n66A CA_n5A-n260A CA_n30A-n66A CA_n30A-n260A CA_n66A-n260A | 0 | FR1+FR2 | Ron Borsato | AT&T | ronald.borsato@att.com | Ericsson, Qualcomm, Nokia | RAN#88 | NR_CADC_R17_4BDL_2BUL-Core | (ongoing) DL_n5A-n30A-n66A-n260A_BCS0 (ongoing) DL_n5A-n30A-n66A_UL_n5A-n30A_BCS0 (ongoing) DL_n5A-n30A-n66A_UL_n5A-n66A_BCS0 (ongoing) DL_n5A-n30A-n66A_UL_n30A-n66A_BCS0 (ongoing) DL_n5A-n30A-n260A_UL_n5A-n30A_BCS0 (ongoing) DL_n5A-n30A-n260A_UL_n5A-n260A_BCS0 (ongoing) DL_n5A-n30A-n260A_UL_n30A-n260A_BCS0 (ongoing) DL_n5A-n66A-n260A_UL_n5A-n66A_BCS0 (ongoing) DL_n5A-n66A-n260A_UL_n5A-n260A_BCS0 (ongoing) DL_n5A-n66A-n260A_UL_n66A-n260A_BCS0 (ongoing) DL_n30A-n66A-n260A_UL_n30A-n66A_BCS0 (ongoing) DL_n30A-n66A-n260A_UL_n30A-n260A_BCS0 (ongoing) DL_n30A-n66A-n260A_UL_n66A-n260A_BCS0 | New
New | CA_n5A-n30A-n66A-n260M | CA_n5A-n30A CA_n5A-n66A CA_n5A-n260M CA_n30A-n66A CA_n30A-n260M CA_n66A-n260M | 0 | FR1+FR2 | Ron Borsato | AT&T | ronald.borsato@att.com | Ericsson, Qualcomm, Nokia | RAN#88 | NR_CADC_R17_4BDL_2BUL-Core | (ongoing) DL_n5A-n30A-n66A-n260M_BCS0 (ongoing) DL_n5A-n30A-n66A_UL_n5A-n30A_BCS0 (ongoing) DL_n5A-n30A-n66A_UL_n5A-n66A_BCS0 (ongoing) DL_n5A-n30A-n66A_UL_n30A-n66A_BCS0 (ongoing) DL_n5A-n30A-n260M_UL_n5A-n30A_BCS0 (ongoing) DL_n5A-n30A-n260M_UL_n5A-n260M_BCS0 (ongoing) DL_n5A-n30A-n260M_UL_n30A-n260M_BCS0 (ongoing) DL_n5A-n66A-n260M_UL_n5A-n66A_BCS0 (ongoing) DL_n5A-n66A-n260M_UL_n5A-n260M_BCS0 (ongoing) DL_n5A-n66A-n260M_UL_n66A-n260M_BCS0 (ongoing) DL_n30A-n66A-n260M_UL_n30A-n66A_BCS0 (ongoing) DL_n30A-n66A-n260M_UL_n30A-n260M_BCS0 (ongoing) DL_n30A-n66A-n260M_UL_n66A-n260M_BCS0 | New
New | CA_n2A-n30A-n66A-n260A | CA_n2A-n30A CA_n2A-n66A CA_n2A-n260A CA_n30A-n66A CA_n30A-n260A CA_n66A-n260A | 0 | FR1+FR2 | Ron Borsato | AT&T | ronald.borsato@att.com | Ericsson, Qualcomm, Nokia | RAN#88 | NR_CADC_R17_4BDL_2BUL-Core | (ongoing) DL_n2A-n30A-n66A-n260A_BCS0 (ongoing) DL_n2A-n30A-n66A_UL_n2A-n30A_BCS0 (ongoing) DL_n2A-n30A-n66A_UL_n2A-n66A_BCS0 (ongoing) DL_n2A-n30A-n66A_UL_n30A-n66A_BCS0 (ongoing) DL_n2A-n30A-n260A_UL_n2A-n30A_BCS0 (ongoing) DL_n2A-n30A-n260A_UL_n2A-n260A_BCS0 (ongoing) DL_n2A-n30A-n260A_UL_n30A-n260A_BCS0 (ongoing) DL_n2A-n66A-n260A_UL_n2A-n66A_BCS0 (ongoing) DL_n2A-n66A-n260A_UL_n2A-n260A_BCS0 (ongoing) DL_n2A-n66A-n260A_UL_n66A-n260A_BCS0 (ongoing) DL_n30A-n66A-n260A_UL_n30A-n66A_BCS0 (ongoing) DL_n30A-n66A-n260A_UL_n30A-n260A_BCS0 (ongoing) DL_n30A-n66A-n260A_UL_n66A-n260A_BCS0 | New
New | CA_n2A-n30A-n66A-n260M | CA_n2A-n30A CA_n2A-n66A CA_n2A-n260M CA_n30A-n66A CA_n30A-n260M CA_n66A-n260M | 0 | FR1+FR2 | Ron Borsato | AT&T | ronald.borsato@att.com | Ericsson, Qualcomm, Nokia | RAN#88 | NR_CADC_R17_4BDL_2BUL-Core | (ongoing) DL_n2A-n30A-n66A-n260M_BCS0 (ongoing) DL_n2A-n30A-n66A_UL_n2A-n30A_BCS0 (ongoing) DL_n2A-n30A-n66A_UL_n2A-n66A_BCS0 (ongoing) DL_n2A-n30A-n66A_UL_n30A-n66A_BCS0 (ongoing) DL_n2A-n30A-n260M_UL_n2A-n30A_BCS0 (ongoing) DL_n2A-n30A-n260M_UL_n2A-n260M_BCS0 (ongoing) DL_n2A-n30A-n260M_UL_n30A-n260M_BCS0 (ongoing) DL_n2A-n66A-n260M_UL_n2A-n66A_BCS0 (ongoing) DL_n2A-n66A-n260M_UL_n2A-n260M_BCS0 (ongoing) DL_n2A-n66A-n260M_UL_n66A-n260M_BCS0 (ongoing) DL_n30A-n66A-n260M_UL_n30A-n66A_BCS0 (ongoing) DL_n30A-n66A-n260M_UL_n30A-n260M_BCS0 (ongoing) DL_n30A-n66A-n260M_UL_n66A-n260M_BCS0 | New
New | DC_n3A-n28A-n77A-n257A | DC_n3A-n257A DC_n28A-n257A DC_n77A-n257A |  | FR1+FR2 | Juan Zhang | Samsung | juan.zhang@samsung.com | KDDI, Ericsson, Nokia | RAN#88 | NR_CADC_R17_4BDL_2BUL-Core | (new)DL_n3A-n28A-n257A_UL_n3A-n257A_BCS0 (new)DL_n3A-n28A-n257A_UL_n28A-n257A_BCS0 (new)DL_n3A-n77A-n257A_UL_n3A-n257A_BCS0 (new)DL_n3A-n77A-n257A_UL_n77A-n257A_BCS0 (new)DL_n28A-n77A-n257A_UL_n28A-n257A_BCS0 (new)DL_n28A-n77A-n257A_UL_n77A-n257A_BCS0 | New
New | DC_n3A-n28A-n77A-n257G | DC_n3A-n257A DC_n28A-n257A DC_n77A-n257A DC_n3A-n257G DC_n28A-n257G DC_n77A-n257G |  | FR1+FR2 | Juan Zhang | Samsung | juan.zhang@samsung.com | KDDI, Ericsson, Nokia | RAN#88 | NR_CADC_R17_4BDL_2BUL-Core | (new)DL_n3A-n28A-n77A-n257A_UL_n3A-n257A_BCS0 (new)DL_n3A-n28A-n77A-n257A_UL_n28A-n257A_BCS0 (new)DL_n3A-n28A-n77A-n257A_UL_n77A-n257A_BCS0 (new)DL_n3A-n28A-n257G_UL_n3A-n257G_BCS0 (new)DL_n3A-n28A-n257G_UL_n28A-n257G_BCS0 (new)DL_n3A-n77A-n257G_UL_n3A-n257G_BCS0 (new)DL_n3A-n77A-n257G_UL_n77A-n257G_BCS0 (new)DL_n28A-n77A-n257G_UL_n28A-n257G_BCS0 (new)DL_n28A-n77A-n257G_UL_n77A-n257G_BCS0 | New
New | DC_n3A-n28A-n77A-n257H | DC_n3A-n257A DC_n28A-n257A DC_n77A-n257A DC_n3A-n257G DC_n28A-n257G DC_n77A-n257G DC_n3A-n257H DC_n28A-n257H DC_n77A-n257H |  | FR1+FR2 | Juan Zhang | Samsung | juan.zhang@samsung.com | KDDI, Ericsson, Nokia | RAN#88 | NR_CADC_R17_4BDL_2BUL-Core | (new)DL_n3A-n28A-n77A-n257G_UL_n3A-n257G_BCS0 (new)DL_n3A-n28A-n77A-n257G_UL_n28A-n257G_BCS0 (new)DL_n3A-n28A-n77A-n257G_UL_n77A-n257G_BCS0 (new)DL_n3A-n28A-n257H_UL_n3A-n257H_BCS0 (new)DL_n3A-n28A-n257H_UL_n28A-n257H_BCS0 (new)DL_n3A-n77A-n257H_UL_n3A-n257H_BCS0 (new)DL_n3A-n77A-n257H_UL_n77A-n257H_BCS0 (new)DL_n28A-n77A-n257H_UL_n28A-n257H_BCS0 (new)DL_n28A-n77A-n257H_UL_n77A-n257H_BCS0 | New
New | DC_n3A-n28A-n77A-n257I | DC_n3A-n257A DC_n28A-n257A DC_n77A-n257A DC_n3A-n257G DC_n28A-n257G DC_n77A-n257G DC_n3A-n257H DC_n28A-n257H DC_n77A-n257H DC_n3A-n257I DC_n28A-n257I DC_n77A-n257I |  | FR1+FR2 | Juan Zhang | Samsung | juan.zhang@samsung.com | KDDI, Ericsson, Nokia | RAN#88 | NR_CADC_R17_4BDL_2BUL-Core | (new)DL_n3A-n28A-n77A-n257H_UL_n3A-n257H_BCS0 (new)DL_n3A-n28A-n77A-n257H_UL_n28A-n257H_BCS0 (new)DL_n3A-n28A-n77A-n257H_UL_n77A-n257H_BCS0 (new)DL_n3A-n28A-n257I_UL_n3A-n257I_BCS0 (new)DL_n3A-n28A-n257I_UL_n28A-n257I_BCS0 (new)DL_n3A-n77A-n257I_UL_n3A-n257I_BCS0 (new)DL_n3A-n77A-n257I_UL_n77A-n257I_BCS0 (new)DL_n28A-n77A-n257I_UL_n28A-n257I_BCS0 (new)DL_n28A-n77A-n257I_UL_n77A-n257I_BCS0 | New
New | DC_n3A-n28A-n78A-n257A | DC_n3A-n257A DC_n28A-n257A DC_n78A-n257A |  | FR1+FR2 | Juan Zhang | Samsung | juan.zhang@samsung.com | KDDI, Ericsson, Nokia | RAN#88 | NR_CADC_R17_4BDL_2BUL-Core | (new)DL_n3A-n28A-n257A_UL_n3A-n257A_BCS0 (new)DL_n3A-n28A-n257A_UL_n28A-n257A_BCS0 (new)DL_n3A-n78A-n257A_UL_n3A-n257A_BCS0 (new)DL_n3A-n78A-n257A_UL_n78A-n257A_BCS0 (new)DL_n28A-n78A-n257A_UL_n28A-n257A_BCS0 (new)DL_n28A-n78A-n257A_UL_n78A-n257A_BCS0 | New
New | DC_n3A-n28A-n78A-n257G | DC_n3A-n257A DC_n28A-n257A DC_n78A-n257A DC_n3A-n257G DC_n28A-n257G DC_n78A-n257G |  | FR1+FR2 | Juan Zhang | Samsung | juan.zhang@samsung.com | KDDI, Ericsson, Nokia | RAN#88 | NR_CADC_R17_4BDL_2BUL-Core | (new)DL_n3A-n28A-n78A-n257A_UL_n3A-n257A_BCS0 (new)DL_n3A-n28A-n78A-n257A_UL_n28A-n257A_BCS0 (new)DL_n3A-n28A-n78A-n257A_UL_n78A-n257A_BCS0 (new)DL_n3A-n28A-n257G_UL_n3A-n257G_BCS0 (new)DL_n3A-n28A-n257G_UL_n28A-n257G_BCS0 (new)DL_n3A-n78A-n257G_UL_n3A-n257G_BCS0 (new)DL_n3A-n78A-n257G_UL_n78A-n257G_BCS0 (new)DL_n28A-n78A-n257G_UL_n28A-n257G_BCS0 (new)DL_n28A-n78A-n257G_UL_n78A-n257G_BCS0 | New
New | DC_n3A-n28A-n78A-n257H | DC_n3A-n257A DC_n28A-n257A DC_n78A-n257A DC_n3A-n257G DC_n28A-n257G DC_n78A-n257G DC_n3A-n257H DC_n28A-n257H DC_n78A-n257H |  | FR1+FR2 | Juan Zhang | Samsung | juan.zhang@samsung.com | KDDI, Ericsson, Nokia | RAN#88 | NR_CADC_R17_4BDL_2BUL-Core | (new)DL_n3A-n28A-n78A-n257G_UL_n3A-n257G_BCS0 (new)DL_n3A-n28A-n78A-n257G_UL_n28A-n257G_BCS0 (new)DL_n3A-n28A-n78A-n257G_UL_n78A-n257G_BCS0 (new)DL_n3A-n28A-n257H_UL_n3A-n257H_BCS0 (new)DL_n3A-n28A-n257H_UL_n28A-n257H_BCS0 (new)DL_n3A-n78A-n257H_UL_n3A-n257H_BCS0 (new)DL_n3A-n78A-n257H_UL_n78A-n257H_BCS0 (new)DL_n28A-n78A-n257H_UL_n28A-n257H_BCS0 (new)DL_n28A-n78A-n257H_UL_n78A-n257H_BCS0 | New
New | DC_n3A-n28A-n78A-n257I | DC_n3A-n257A DC_n28A-n257A DC_n78A-n257A DC_n3A-n257G DC_n28A-n257G DC_n78A-n257G DC_n3A-n257H DC_n28A-n257H DC_n78A-n257H DC_n3A-n257I DC_n28A-n257I DC_n78A-n257I |  | FR1+FR2 | Juan Zhang | Samsung | juan.zhang@samsung.com | KDDI, Ericsson, Nokia | RAN#88 | NR_CADC_R17_4BDL_2BUL-Core | (new)DL_n3A-n28A-n78A-n257H_UL_n3A-n257H_BCS0 (new)DL_n3A-n28A-n78A-n257H_UL_n28A-n257H_BCS0 (new)DL_n3A-n28A-n78A-n257H_UL_n78A-n257H_BCS0 (new)DL_n3A-n28A-n257I_UL_n3A-n257I_BCS0 (new)DL_n3A-n28A-n257I_UL_n28A-n257I_BCS0 (new)DL_n3A-n78A-n257I_UL_n3A-n257I_BCS0 (new)DL_n3A-n78A-n257I_UL_n78A-n257I_BCS0 (new)DL_n28A-n78A-n257I_UL_n28A-n257I_BCS0 (new)DL_n28A-n78A-n257I_UL_n78A-n257I_BCS0 | New
New | CA_n5A-n25A-n66A-n78A | CA_n5A-n25A CA_n5A-n66A CA_n5A-n78A CA_n25A-n66A CA_n25A-n78A CA_n66A-n78A | 0 | Only FR1 | Liu Liehai | Huawei | liuliehai@huawei.com | Bell Mobility, TELUS, Hisilicon | RAN#88 | NR_CADC_R17_4BDL_2BUL-Core | (new) DL_ n5A-n25A-n66A_BCS1, (new) DL_ n5A-n25A-n78A_BCS1 (new) DL_ n5A-n66A-n78A_BCS1 (new) DL_ n25A-n66A-n78A_BCS1 | New
New | CA_n5A-n25A-n66A-n78(2A) | CA_n5A-n25A CA_n5A-n66A CA_n5A-n78A CA_n25A-n66A CA_n25A-n78A CA_n66A-n78A | 0 | Only FR1 | Liu Liehai | Huawei | liuliehai@huawei.com | Bell Mobility, TELUS, Hisilicon | RAN#88 | NR_CADC_R17_4BDL_2BUL-Core | (new) DL_ n5A-n25A-n66A-n78A_BCS1 (new) DL_ n5A-n25A-n78(2A)_BCS1 (new) DL_ n5A-n66A-n78(2A)_BCS1 (new) DL_ n25A-n66A-n78(2A)_BCS1 | New
New | CA_n5A-n25(2A)-n66A-n78A | CA_n5A-n25A CA_n5A-n66A CA_n5A-n78A CA_n25A-n66A CA_n25A-n78A CA_n66A-n78A | 0 | Only FR1 | Liu Liehai | Huawei | liuliehai@huawei.com | Bell Mobility, TELUS, Hisilicon | RAN#88 | NR_CADC_R17_4BDL_2BUL-Core | (new) DL_ n5A-n25A-n66A-n78A_BCS1 (new) DL_ n5A-n25(2A)-n66A_BCS1 (new) DL_ n5A-n25(2A)-n78A_BCS1 (new) DL_ n25(2A)-n66A-n78A_BCS1 | New
New | CA_n5A-n25(2A)-n66A-n78(2A) | CA_n5A-n25A CA_n5A-n66A CA_n5A-n78A CA_n25A-n66A CA_n25A-n78A CA_n66A-n78A | 0 | Only FR1 | Liu Liehai | Huawei | liuliehai@huawei.com | Bell Mobility, TELUS, Hisilicon | RAN#88 | NR_CADC_R17_4BDL_2BUL-Core | (new) DL_ n5A-n25(2A)-n66A-n78A_BCS1 (new) DL_ n5A-n25(2A)-n78(2A)_BCS1 (new) DL_ n5A-n25A-n66A-n78(2A)_BCS1 (new) DL_ n25(2A)-n66A-n78(2A)_BCS1 | New
New | CA_n5A-n25A-n66(2A)-n78A | CA_n5A-n25A CA_n5A-n66A CA_n5A-n78A CA_n25A-n66A CA_n25A-n78A CA_n66A-n78A | 0 | Only FR1 | Liu Liehai | Huawei | liuliehai@huawei.com | Bell Mobility, TELUS, Hisilicon | RAN#88 | NR_CADC_R17_4BDL_2BUL-Core | (new) DL_ n5A-n25A-n66A-n78A_BCS1 (new) DL_ n5A-n25A-n66(2A)_BCS1 (new) DL_ n5A-n66(2A)-n78A_BCS1 (new) DL_ n25A-n66(2A)-n78A_BCS1 | New
New | CA_n5A-n25A-n66(2A)-n78(2A) | CA_n5A-n25A CA_n5A-n66A CA_n5A-n78A CA_n25A-n66A CA_n25A-n78A CA_n66A-n78A | 0 | Only FR1 | Liu Liehai | Huawei | liuliehai@huawei.com | Bell Mobility, TELUS, Hisilicon | RAN#88 | NR_CADC_R17_4BDL_2BUL-Core | (new) DL_ n5A-n25A-n66(2A)-n78A_BCS1 (new) DL_ n5A-n25A-n66A-n78A_BCS1 (new) DL_ n5A-n66(2A)-n78(2A)_BCS1 (new) DL_ n25A-n66(2A)-n78(2A)_BCS1 | New
New | CA_n5A-n25(2A)-n66(2A)-n78A | CA_n5A-n25A CA_n5A-n66A CA_n5A-n78A CA_n25A-n66A CA_n25A-n78A CA_n66A-n78A | 0 | Only FR1 | Liu Liehai | Huawei | liuliehai@huawei.com | Bell Mobility, TELUS, Hisilicon | RAN#88 | NR_CADC_R17_4BDL_2BUL-Core | (new) DL_ n5A-n25(2A)-n66A-n78A_BCS1 (new) DL_ n5A-n25A-n66(2A)-n78A_BCS1 (new) DL_ n5A-n25(2A)-n66(2A)_BCS1 (new) DL_ n25(2A)-n66(2A)-n78A_BCS1 | New
New | CA_n5A-n25(2A)-n66(2A)-n78(2A) | CA_n5A-n25A CA_n5A-n66A CA_n5A-n78A CA_n25A-n66A CA_n25A-n78A CA_n66A-n78A | 0 | Only FR1 | Liu Liehai | Huawei | liuliehai@huawei.com | Bell Mobility, TELUS, Hisilicon | RAN#88 | NR_CADC_R17_4BDL_2BUL-Core | (new) DL_ n5A-n25(2A)-n66(2A)-n78A_BCS1 (new) DL_ n5A-n25(2A)-n66A-n78(2A)_BCS1 (new) DL_ n5A-n25A-n66(2A)-n78(2A)_BCS1 (new) DL_ n25(2A)-n66(2A)-n78(2A)_BCS1 | New
New | CA_n7A-n25A-n66A-n78A | CA_n7A-n25A CA_n7A-n66A CA_n7A-n78A CA_n25A-n66A CA_n25A-n78A CA_n66A-n78A | 0 | Only FR1 | Liu Liehai | Huawei | liuliehai@huawei.com | Bell Mobility, TELUS, Hisilicon | RAN#88 | NR_CADC_R17_4BDL_2BUL-Core | (new) DL_ n7A-n25A-n66A_BCS1 (new) DL_ n7A-n25A-n78A_BCS1 (new) DL_ n7A-n66A-n78A_BCS1 (new) DL_ n25A-n66A-n78A_BCS1 | New
New | CA_n7A-n25(2A)-n66A-n78A | CA_n7A-n25A CA_n7A-n66A CA_n7A-n78A CA_n25A-n66A CA_n25A-n78A CA_n66A-n78A | 0 | Only FR1 | Liu Liehai | Huawei | liuliehai@huawei.com | Bell Mobility, TELUS, Hisilicon | RAN#88 | NR_CADC_R17_4BDL_2BUL-Core | (new) DL_ n7A-n25(2A)-n66A_BCS1 (new) DL_ n7A-n25(2A)-n78A_BCS1 (new) DL_ n7A-n25A-n66A-n78A_BCS1 (new) DL_ n25(2A)-n66A-n78A_BCS1 | New
New | CA_n7A-n25A-n66(2A)-n78A | CA_n7A-n25A CA_n7A-n66A CA_n7A-n78A CA_n25A-n66A CA_n25A-n78A CA_n66A-n78A | 0 | Only FR1 | Liu Liehai | Huawei | liuliehai@huawei.com | Bell Mobility, TELUS, Hisilicon | RAN#88 | NR_CADC_R17_4BDL_2BUL-Core | (new) DL_ n7A-n25A-n66(2A)_BCS1 (new) DL_ n7A-n25A-n66A-n78A_BCS1 (new) DL_ n7A-n66(2A)-n78A_BCS1 (new) DL_ n25A-n66(2A)-n78A_BCS1 | New
New | CA_n7A-n25A-n66A-n78(2A) | CA_n7A-n25A CA_n7A-n66A CA_n7A-n78A CA_n25A-n66A CA_n25A-n78A CA_n66A-n78A | 0 | Only FR1 | Liu Liehai | Huawei | liuliehai@huawei.com | Bell Mobility, TELUS, Hisilicon | RAN#88 | NR_CADC_R17_4BDL_2BUL-Core | (new) DL_ n7A-n25A-n66A-n78A_BCS1 (new) DL_ n7A-n25A-n78(2A)_BCS1 (new) DL_ n7A-n66A-n78(2A)_BCS1 (new) DL_ n25A-n66A-n78(2A)_BCS1 | New
New | CA_n7A-n25(2A)-n66A-n78(2A) | CA_n7A-n25A CA_n7A-n66A CA_n7A-n78A CA_n25A-n66A CA_n25A-n78A CA_n66A-n78A | 0 | Only FR1 | Liu Liehai | Huawei | liuliehai@huawei.com | Bell Mobility, TELUS, Hisilicon | RAN#88 | NR_CADC_R17_4BDL_2BUL-Core | (new) DL_ n7A-n25(2A)-n66A-n78A_BCS1 (new) DL_ n7A-n25(2A)-n78(2A)_BCS1 (new) DL_ n7A-n25A-n66A-n78(2A)_BCS1 (new) DL_ n25(2A)-n66A-n78(2A)_BCS1 | New
New | CA_n7A-n25(2A)-n66(2A)-n78A | CA_n7A-n25A CA_n7A-n66A CA_n7A-n78A CA_n25A-n66A CA_n25A-n78A CA_n66A-n78A | 0 | Only FR1 | Liu Liehai | Huawei | liuliehai@huawei.com | Bell Mobility, TELUS, Hisilicon | RAN#88 | NR_CADC_R17_4BDL_2BUL-Core | (new) DL_ n7A-n25(2A)-n66(2A)_BCS1 (new) DL_ n7A-n25(2A)-n66A-n78A_BCS1 (new) DL_ n7A-n25A-n66(2A)-n78A_BCS1 (new) DL_ n25(2A)-n66(2A)-n78A_BCS1 | New
New | CA_n7A-n25A-n66(2A)-n78(2A) | CA_n7A-n25A CA_n7A-n66A CA_n7A-n78A CA_n25A-n66A CA_n25A-n78A CA_n66A-n78A | 0 | Only FR1 | Liu Liehai | Huawei | liuliehai@huawei.com | Bell Mobility, TELUS, Hisilicon | RAN#88 | NR_CADC_R17_4BDL_2BUL-Core | (new) DL_ n7A-n25A-n66(2A)-n78A_BCS1 (new) DL_ n7A-n25A-n66An78(2A)_BCS1 (new) DL_ n7A-n66(2A)-n78(2A)_BCS1 (new) DL_ n25A-n66(2A)-n78(2A)_BCS1 | New
New | CA_n7A-n25(2A)-n66(2A)-n78(2A) | CA_n7A-n25A CA_n7A-n66A CA_n7A-n78A CA_n25A-n66A CA_n25A-n78A CA_n66A-n78A | 0 | Only FR1 | Liu Liehai | Huawei | liuliehai@huawei.com | Bell Mobility, TELUS, Hisilicon | RAN#88 | NR_CADC_R17_4BDL_2BUL-Core | (new) DL_ n7A-n25(2A)-n66(2A)-n78A_BCS1 (new) DL_ n7A-n25(2A)-n66A-n78(2A)_BCS1 (new) DL_ n7A-n25A-n66(2A)-n78(2A)_BCS1 (new) DL_ n25(2A)-n66(2A)-n78(2A)_BCS1 | New
New | CA_n7(2A)-n25A-n66A-n78A | CA_n7A-n25A CA_n7A-n66A CA_n7A-n78A CA_n25A-n66A CA_n25A-n78A CA_n66A-n78A | 0 | Only FR1 | Liu Liehai | Huawei | liuliehai@huawei.com | Bell Mobility, TELUS, Hisilicon | RAN#88 | NR_CADC_R17_4BDL_2BUL-Core | (new) DL_ n7(2A)-n25A-n66A_BCS1 (new) DL_ n7(2A)-n25A-n78A_BCS1 (new) DL_ n7(2A)-n66A-n78A_BCS1 (new) DL_ n7A-n25A-n66A-n78A_BCS1 | New
New | CA_n7(2A)-n25(2A)-n66A-n78A | CA_n7A-n25A CA_n7A-n66A CA_n7A-n78A CA_n25A-n66A CA_n25A-n78A CA_n66A-n78A | 0 | Only FR1 | Liu Liehai | Huawei | liuliehai@huawei.com | Bell Mobility, TELUS, Hisilicon | RAN#88 | NR_CADC_R17_4BDL_2BUL-Core | (new) DL_ n7(2A)-n25(2A)-n66A_BCS1 (new) DL_ n7(2A)-n25(2A)-n78A_BCS1 (new) DL_ n7(2A)-n25A-n66A-n78A_BCS1 (new) DL_ n7A-n25(2A)-n66A-n78A_BCS1 | New
New | CA_n7(2A)-n25A-n66(2A)-n78A | CA_n7A-n25A CA_n7A-n66A CA_n7A-n78A CA_n25A-n66A CA_n25A-n78A CA_n66A-n78A | 0 | Only FR1 | Liu Liehai | Huawei | liuliehai@huawei.com | Bell Mobility, TELUS, Hisilicon | RAN#88 | NR_CADC_R17_4BDL_2BUL-Core | (new) DL_ n7(2A)-n25A-n66(2A)_BCS1 (new) DL_ n7(2A)-n25A-n66A-n78A_BCS1 (new) DL_ n7(2A)-n66(2A)-n78A_BCS1 (new) DL_ n7A-n25A-n66(2A)-n78A_BCS1 | New
New | CA_n7(2A)-n25A-n66A-n78(2A) | CA_n7A-n25A CA_n7A-n66A CA_n7A-n78A CA_n25A-n66A CA_n25A-n78A CA_n66A-n78A | 0 | Only FR1 | Liu Liehai | Huawei | liuliehai@huawei.com | Bell Mobility, TELUS, Hisilicon | RAN#88 | NR_CADC_R17_4BDL_2BUL-Core | (new) DL_ n7(2A)-n25A-n66A-n78A_BCS1 (new) DL_ n7(2A)-n25A-n78(2A)_BCS1 (new) DL_ n7(2A)-n66A-n78(2A)_BCS1 (new) DL_ n7A-n25A-n66A-n78(2A)_BCS1 | New
New | CA_n7(2A)-n25(2A)-n66A-n78(2A) | CA_n7A-n25A CA_n7A-n66A CA_n7A-n78A CA_n25A-n66A CA_n25A-n78A CA_n66A-n78A | 0 | Only FR1 | Liu Liehai | Huawei | liuliehai@huawei.com | Bell Mobility, TELUS, Hisilicon | RAN#88 | NR_CADC_R17_4BDL_2BUL-Core | (new) DL_ n7(2A)-n25(2A)-n66A-n78A_BCS1 (new) DL_ n7(2A)-n25(2A)-n78(2A)_BCS1 (new) DL_ n7(2A)-n25A-n66A-n78(2A)_BCS1 (new) DL_ n7A-n25(2A)-n66A-n78(2A)_BCS1 | New
New | CA_n7(2A)-n25(2A)-n66(2A)-n78A | CA_n7A-n25A CA_n7A-n66A CA_n7A-n78A CA_n25A-n66A CA_n25A-n78A CA_n66A-n78A | 0 | Only FR1 | Liu Liehai | Huawei | liuliehai@huawei.com | Bell Mobility, TELUS, Hisilicon | RAN#88 | NR_CADC_R17_4BDL_2BUL-Core | (new) DL_ n7(2A)-n25(2A)-n66(2A)_BCS1 (new) DL_ n7(2A)-n25(2A)-n66A-n78A_BCS1 (new) DL_ n7(2A)-n25A-n66(2A)-n78A_BCS1 (new) DL_ n7A-n25(2A)-n66(2A)-n78A_BCS1 | New
New | CA_n7(2A)-n25A-n66(2A)-n78(2A) | CA_n7A-n25A CA_n7A-n66A CA_n7A-n78A CA_n25A-n66A CA_n25A-n78A CA_n66A-n78A | 0 | Only FR1 | Liu Liehai | Huawei | liuliehai@huawei.com | Bell Mobility, TELUS, Hisilicon | RAN#88 | NR_CADC_R17_4BDL_2BUL-Core | (new) DL_ n7(2A)-n25A-n66(2A)-n78A_BCS1 (new) DL_ n7(2A)-n25A-n66An78(2A)_BCS1 (new) DL_ n7(2A)-n66(2A)-n78(2A)_BCS1 (new) DL_ n7A-n25A-n66(2A)-n78(2A)_BCS1 | New
New | CA_n7(2A)-n25(2A)-n66(2A)-n78(2A) | CA_n7A-n25A CA_n7A-n66A CA_n7A-n78A CA_n25A-n66A CA_n25A-n78A CA_n66A-n78A | 0 | Only FR1 | Liu Liehai | Huawei | liuliehai@huawei.com | Bell Mobility, TELUS, Hisilicon | RAN#88 | NR_CADC_R17_4BDL_2BUL-Core | (new) DL_ n7(2A)-n25(2A)-n66(2A)-n78A_BCS1 (new) DL_ n7(2A)-n25(2A)-n66A-n78(2A)_BCS1 (new) DL_ n7(2A)-n25A-n66(2A)-n78(2A)_BCS1 (new) DL_ n7A-n25(2A)-n66(2A)-n78(2A)_BCS1 | New
New | CA_n25A-n38A-n66A-n78A | CA_n25A-n38A CA_n25A-n66A CA_n25A-n78A CA_n38A-n66A CA_n38A-n78A CA_n66A-n78A | 0 | Only FR1 | Liu Liehai | Huawei | liuliehai@huawei.com | Bell Mobility, TELUS, Hisilicon | RAN#88 | NR_CADC_R17_4BDL_2BUL-Core | (new) DL_ n25A-n38A-n66A_BCS1 (new) DL_ n25A-n38A-n78A_BCS1 (new) DL_ n25A-n66A-n78A_BCS1 (new) DL_ n38A-n66A-n78A_BCS1 | New
New | CA_n25(2A)-n38A-n66A-n78A | CA_n25A-n38A CA_n25A-n66A CA_n25A-n78A CA_n38A-n66A CA_n38A-n78A CA_n66A-n78A | 0 | Only FR1 | Liu Liehai | Huawei | liuliehai@huawei.com | Bell Mobility, TELUS, Hisilicon | RAN#88 | NR_CADC_R17_4BDL_2BUL-Core | (new) DL_ n25(2A)-n38A-n66A_BCS1 (new) DL_ n25(2A)-n38A-n78A_BCS1 (new) DL_ n25(2A)-n66A-n78A_BCS1 (new) DL_ n25A-n38A-n66A-n78A_BCS1 | New
New | CA_n25A-n38A-n66A-n78(2A) | CA_n25A-n38A CA_n25A-n66A CA_n25A-n78A CA_n38A-n66A CA_n38A-n78A CA_n66A-n78A | 0 | Only FR1 | Liu Liehai | Huawei | liuliehai@huawei.com | Bell Mobility, TELUS, Hisilicon | RAN#88 | NR_CADC_R17_4BDL_2BUL-Core | (new) DL_ n25A-n38A-n66A-n78A_BCS1 (new) DL_ n25A-n38A-n78(2A)_BCS1 (new) DL_ n25A-n66A-n78(2A)_BCS1 (new) DL_ n38A-n66A-n78(2A)_BCS1 | New
New | CA_n25(2A)-n38A-n66A-n78(2A) | CA_n25A-n38A CA_n25A-n66A CA_n25A-n78A CA_n38A-n66A CA_n38A-n78A CA_n66A-n78A | 0 | Only FR1 | Liu Liehai | Huawei | liuliehai@huawei.com | Bell Mobility, TELUS, Hisilicon | RAN#88 | NR_CADC_R17_4BDL_2BUL-Core | (new) DL_ n25(2A)-n38A-n66A-n78A_BCS1 (new) DL_ n25(2A)-n38A-n78(2A)_BCS1 (new) DL_ n25(2A)-n66A-n78(2A)_BCS1 (new) DL_ n25A-n38A-n66A-n78(2A)_BCS1 | New
New | CA_n25A-n38A-n66(2A)-n78A | CA_n25A-n38A CA_n25A-n66A CA_n25A-n78A CA_n38A-n66A CA_n38A-n78A CA_n66A-n78A | 0 | Only FR1 | Liu Liehai | Huawei | liuliehai@huawei.com | Bell Mobility, TELUS, Hisilicon | RAN#88 | NR_CADC_R17_4BDL_2BUL-Core | (new) DL_ n25A-n38A-n66(2A)_BCS1 (new) DL_ n25A-n38A-n66A-n78A_BCS1 (new) DL_ n25A-n66(2A)-n78A_BCS1 (new) DL_ n38A-n66(2A)-n78A_BCS1 | New
New | CA_n25A-n38A-n66(2A)-n78(2A) | CA_n25A-n38A CA_n25A-n66A CA_n25A-n78A CA_n38A-n66A CA_n38A-n78A CA_n66A-n78A | 0 | Only FR1 | Liu Liehai | Huawei | liuliehai@huawei.com | Bell Mobility, TELUS, Hisilicon | RAN#88 | NR_CADC_R17_4BDL_2BUL-Core | (new) DL_ n25A-n38A-n66(2A)-n78A_BCS1 (new) DL_ n25A-n38A-n66A-n78(2A)_BCS1 (new) DL_ n25A-n66(2A)-n78(2A)_BCS1 (new) DL_ n38A-n66(2A)-n78(2A)_BCS1 | New
New | CA_n25(2A)-n38A-n66(2A)-n78A | CA_n25A-n38A CA_n25A-n66A CA_n25A-n78A CA_n38A-n66A CA_n38A-n78A CA_n66A-n78A | 0 | Only FR1 | Liu Liehai | Huawei | liuliehai@huawei.com | Bell Mobility, TELUS, Hisilicon | RAN#88 | NR_CADC_R17_4BDL_2BUL-Core | (new) DL_ n25(2A)-n38A-n66(2A)_BCS1 (new) DL_ n25(2A)-n38A-n66A-n78A_BCS1 (new) DL_ n25(2A)-n66(2A)-n78A_BCS1 (new) DL_ n25A-n38A-n66(2A)-n78A_BCS1 | New
New | CA_n25(2A)-n38A-n66(2A)-n78(2A) | CA_n25A-n38A CA_n25A-n66A CA_n25A-n78A CA_n38A-n66A CA_n38A-n78A CA_n66A-n78A | 0 | Only FR1 | Liu Liehai | Huawei | liuliehai@huawei.com | Bell Mobility, TELUS, Hisilicon | RAN#88 | NR_CADC_R17_4BDL_2BUL-Core | (new) DL_ n25(2A)-n38A-n66(2A)-n78A_BCS1 (new) DL_ n25(2A)-n38A-n66A-n78(2A)_BCS1 (new) DL_ n25(2A)-n66(2A)-n78(2A)_BCS1 (new) DL_ n25A-n38A-n66(2A)-n78(2A)_BCS1 | New
New | CA_n25A-n66A-n71A-n78A | CA_n25A-n66A CA_n25A-n71A CA_n25A-n78A CA_n66A-n71A CA_n66A-n78A CA_n71A-n78A | 0 | Only FR1 | Liu Liehai | Huawei | liuliehai@huawei.com | Bell Mobility, TELUS, Hisilicon | RAN#88 | NR_CADC_R17_4BDL_2BUL-Core | (new) DL_ n25A-n66A-n71A_BCS1 (new) DL_ n25A-n66A-n78A_BCS1 (new) DL_ n25A-n71A-n78A_BCS1 (new) DL_ n66A-n71A-n78A_BCS1 | New
New | CA_n25A-n66A-n71A-n78(2A) | CA_n25A-n66A CA_n25A-n71A CA_n25A-n78A CA_n66A-n71A CA_n66A-n78A CA_n71A-n78A | 0 | Only FR1 | Liu Liehai | Huawei | liuliehai@huawei.com | Bell Mobility, TELUS, Hisilicon | RAN#88 | NR_CADC_R17_4BDL_2BUL-Core | (new) DL_ n25A-n66A-n71A-n78A_BCS1 (new) DL_ n25A-n66A-n78(2A)_BCS1 (new) DL_ n25A-n71A-n78(2A)_BCS1 (new) DL_ n66A-n71A-n78(2A)_BCS1 | New
New | CA_n25A-n66(2A)-n71A-n78A | CA_n25A-n66A CA_n25A-n71A CA_n25A-n78A CA_n66A-n71A CA_n66A-n78A CA_n71A-n78A | 0 | Only FR1 | Liu Liehai | Huawei | liuliehai@huawei.com | Bell Mobility, TELUS, Hisilicon | RAN#88 | NR_CADC_R17_4BDL_2BUL-Core | (new) DL_ n25A-n66(2A)-n71A_BCS1 (new) DL_ n25A-n66(2A)-n78A_BCS1 (new) DL_ n25A-n66A-n71A-n78A_BCS1 (new) DL_ n66(2A)-n71A-n78A_BCS1 | New
New | CA_n25A-n66(2A)-n71A-n78(2A) | CA_n25A-n66A CA_n25A-n71A CA_n25A-n78A CA_n66A-n71A CA_n66A-n78A CA_n71A-n78A | 0 | Only FR1 | Liu Liehai | Huawei | liuliehai@huawei.com | Bell Mobility, TELUS, Hisilicon | RAN#88 | NR_CADC_R17_4BDL_2BUL-Core | (new) DL_ n25A-n66(2A)-n71A-n78A_BCS1 (new) DL_ n25A-n66(2A)-n78(2A)_BCS1 (new) DL_ n25A-n66A-n71A-n78(2A)_BCS1 (new) DL_ n66(2A)-n71A-n78(2A)_BCS1 | New
New | CA_n2A-n5A-n66A-n77A | CA_n2A-n5A, CA_n2A-n66A, CA_n2A-n77A, CA_n5A-n66A, CA_n5A-n77A, CA_n66A-n77A | 0 | Only FR1 | Ron Borsato | AT&T | ronald.borsato@att.com | Ericsson, Qualcomm, Nokia | RAN#88 | NR_CADC_R17_4BDL_2BUL-Core | (new) DL_n2A-n5A-n66A-n77A_BCS0, (ongoing) DL_n2A-n5A-n66A_UL_n2A-n5A_BCS0, (ongoing) DL_n2A-n5A-n66A_UL_n2A-n66A_BCS0, (ongoing) DL_n2A-n5A-n66A_UL_n5A-n66A_BCS0, (new) DL_n2A-n5A-n77A_UL_n2A-n5A_BCS0, (new) DL_n2A-n5A-n77A_UL_n2A-n77A_BCS0, (new) DL_n2A-n5A-n77A_UL_n5A-n77A_BCS0, (new) DL_n2A-n66A-n77A_UL_n2A-n66A_BCS0, (new) DL_n2A-n66A-n77A_UL_n2A-n77A_BCS0, (new) DL_n2A-n66A-n77A_UL_n66A-n77A_BCS0, (new) DL_n5A-n66A-n77A_UL_n5A-n66A_BCS0, (new) DL_n5A-n66A-n77A_UL_n5A-n77A_BCS0, (new) DL_n5A-n66A-n77A_UL_n66A-n77A_BCS0 | New
New | CA_n2A-n5A-n66A-n77(2A) | CA_n2A-n5A, CA_n2A-n66A, CA_n2A-n77A, CA_n5A-n66A, CA_n5A-n77A, CA_n66A-n77A | 0 | Only FR1 | Ron Borsato | AT&T | ronald.borsato@att.com | Ericsson, Qualcomm, Nokia | RAN#88 | NR_CADC_R17_4BDL_2BUL-Core | (new) DL_n2A-n5A-n66A_n77(2A)_BCS0, (new) DL_n2A-n5A-n66A-n77A_UL_n2A-n5A_BCS0, (new) DL_n2A-n5A-n66A-n77A_UL_n2A-n66A_BCS0, (new) DL_n2A-n5A-n66A-n77A_UL_n2A-n77A_BCS0, (new) DL_n2A-n5A-n66A-n77A_UL_n5A-n66A_BCS0, (new) DL_n2A-n5A-n66A-n77A_UL_n5A-n77A_BCS0, (new) DL_n2A-n5A-n66A-n77A_UL_n66A-n77A_BCS0, (new) DL_n2A-n5A-n77(2A)_UL_n2A-n5A_BCS0, (new) DL_n2A-n5A-n77(2A)_UL_n2A-n77A_BCS0, (new) DL_n2A-n5A-n77(2A)_UL_n5A-n77A_BCS0, (new) DL_n2A-n66A-n77(2A)_UL_n2A-n66A_BCS0, (new) DL_n2A-n66A-n77(2A)_UL_n2A-n77A_BCS0, (new) DL_n2A-n66A-n77(2A)_UL_n66A-n77A_BCS0, (new) DL_n5A-n66A-n77(2A)_UL_n5A-n66A_BCS0, (new) DL_n5A-n66A-n77(2A)_UL_n5A-n77A_BCS0, (new) DL_n5A-n66A-n77(2A)_UL_n66A-n77A_BCS0 | New
New | CA_n2A-n5A-n30A-n77(2A) | CA_n2A-n5A, CA_n2A-n30A, CA_n2A-n77A, CA_n5A-n30A, CA_n5A-n77A, CA_n30A-n77A | 0 | Only FR1 | Ron Borsato | AT&T | ronald.borsato@att.com | Ericsson, Qualcomm, Nokia | RAN#88 | NR_CADC_R17_4BDL_2BUL-Core | (new) DL_n2A-n5A-n30A_n77(2A)_BCS0, (new) DL_n2A-n5A-n30A-n77A_UL_n2A-n5A_BCS0, (new) DL_n2A-n5A-n30A-n77A_UL_n2A-n30A_BCS0, (new) DL_n2A-n5A-n30A-n77A_UL_n2A-n77A_BCS0, (new) DL_n2A-n5A-n30A-n77A_UL_n5A-n30A_BCS0, (new) DL_n2A-n5A-n30A-n77A_UL_n5A-n77A_BCS0, (new) DL_n2A-n5A-n30A-n77A_UL_n30A-n77A_BCS0, (new) DL_n2A-n5A-n77(2A)_UL_n2A-n5A_BCS0, (new) DL_n2A-n5A-n77(2A)_UL_n2A-n77A_BCS0, (new) DL_n2A-n5A-n77(2A)_UL_n5A-n77A_BCS0, (new) DL_n2A-n30A-n77(2A)_UL_n2A-n30A_BCS0, (new) DL_n2A-n30A-n77(2A)_UL_n2A-n77A_BCS0, (new) DL_n2A-n30A-n77(2A)_UL_n30A-n77A_BCS0, (new) DL_n5A-n30A-n77(2A)_UL_n5A-n30A_BCS0, (new) DL_n5A-n30A-n77(2A)_UL_n5A-n77A_BCS0, (new) DL_n5A-n30A-n77(2A)_UL_n30A-n77A_BCS0 | New
New | CA_n5A-n30A-n66-n77(2A) | CA_n5A-n30A, CA_n5A-n66A, CA_n5A-n77A, CA_n30A-n66A, CA_n30A-n77A, CA_n66A-n77A | 0 | Only FR1 | Ron Borsato | AT&T | ronald.borsato@att.com | Ericsson, Qualcomm, Nokia | RAN#88 | NR_CADC_R17_4BDL_2BUL-Core | (new) DL_n5A-n30A-n66A_n77(2A)_BCS0, (new) DL_n5A-n30A-n66A-n77A_UL_n5A-n30A_BCS0, (new) DL_n5A-n30A-n66A-n77A_UL_n5A-n66A_BCS0, (new) DL_n5A-n30A-n66A-n77A_UL_n5A-n77A_BCS0, (new) DL_n5A-n30A-n66A-n77A_UL_n30A-n66A_BCS0, (new) DL_n5A-n30A-n66A-n77A_UL_n30A-n77A_BCS0, (new) DL_n5A-n30A-n66A-n77A_UL_n66A-n77A_BCS0, (new) DL_n5A-n30A-n77(2A)_UL_n5A-n30A_BCS0, (new) DL_n5A-n30A-n77(2A)_UL_n5A-n77A_BCS0, (new) DL_n5A-n30A-n77(2A)_UL_n30A-n77A_BCS0, (new) DL_n5A-n66A-n77(2A)_UL_n5A-n66A_BCS0, (new) DL_n5A-n66A-n77(2A)_UL_n5A-n77A_BCS0, (new) DL_n5A-n66A-n77(2A)_UL_n66A-n77A_BCS0, (new) DL_n30A-n66A-n77(2A)_UL_n30A-n66A_BCS0, (new) DL_n30A-n66A-n77(2A)_UL_n30A-n77A_BCS0, (new) DL_n30A-n66A-n77(2A)_UL_n66A-n77A_BCS0 | New
New | DC_n2A-n12A-n30A-n260A | DC_n2A-n12A DC_n2A-n30A DC_n2A-n260A DC_12A-n30A DC_n12A-n260A DC_n30A-n260A | N/A | FR1+FR2 | Marc Grant | AT&T | marc.grant@att.com | Ericsson, Qualcomm, Nokia | RAN#88 | New WI (NR_CADC_R17_4BDL_2BUL-Core) | DL_n2A-n12A-n30A_UL_n2A_n12A DL_n2A-n12A-n30A_UL_n12A_n30A DL_n2A-n12A-n30A_UL_n2A_n30A DL_n2A-n30A-n260A_UL_n2A-n30A DL_n2A-n30A-n260A_UL_n2A-n260A DL_n2A-n30A-n260A_UL_n30A-n260A DL_n12A-n30A-n260A_UL_n12A-n30A DL_n12A-n30A-n260A_UL_n12A-n260A DL_n12A-n30A-n260A_UL_n30A-n260A | New
New | DC_n2A-n12A-n66A-n260A | DC_n2A-n12A DC_n2A-n66A DC_n2A-n260A DC_12A-n66A DC_n12A-n260A DC_n66A-n260A | N/A | FR1+FR2 | Marc Grant | AT&T | marc.grant@att.com | Ericsson, Qualcomm, Nokia | RAN#88 | NR_CADC_R17_4BDL_2BUL-Core | DL_n2A-n12A-n66A_UL_n2A_n12A DL_n2A-n12A-n66A_UL_n12A_n66A DL_n2A-n12A-n66A_UL_n2A_n66A DL_n2A-n66A-n260A_UL_n2A-n66A DL_n2A-n66A-n260A_UL_n2A-n260A DL_n2A-n66A-n260A_UL_n66A-n260A DL_n12A-n66A-n260A_UL_n12A-n66A DL_n12A-n66A-n260A_UL_n12A-n260A DL_n12A-n66A-n260A_UL_n66A-n260A | New
New | DC_n12A-n30A-n66A-n260A | DC_n66A-n12A DC_n66A-n30A DC_n66A-n260A DC_12A-n30A DC_n12A-n260A DC_n30A-n260A | N/A | FR1+FR2 | Marc Grant | AT&T | marc.grant@att.com | Ericsson, Qualcomm, Nokia | RAN#88 | NR_CADC_R17_4BDL_2BUL-Core | DL_n30A-n12A-n66A_UL_n30A_n12A DL_n30A-n12A-n66A_UL_n12A_n66A DL_n30A-n12A-n66A_UL_n30A_n66A DL_n30A-n66A-n260A_UL_n30A-n66A DL_n30A-n66A-n260A_UL_n30A-n260A DL_n30A-n66A-n260A_UL_n66A-n260A DL_n12A-n66A-n260A_UL_n12A-n66A DL_n12A-n66A-n260A_UL_n12A-n260A DL_n12A-n66A-n260A_UL_n66A-n260A | New
New | DC_n2A-n12A-n30A-n260M | DC_n2A-n12A DC_n2A-n30A DC_n2A-n260M DC_12A-n30A DC_n12A-n260M DC_n30A-n260M | N/A | FR1+FR2 | Marc Grant | AT&T | marc.grant@att.com | Ericsson, Qualcomm, Nokia | RAN#88 | New WI (NR_CADC_R17_4BDL_2BUL-Core) | DL_n2A-n12A-n30A_UL_n2A_n12A DL_n2A-n12A-n30A_UL_n12A_n30A DL_n2A-n12A-n30A_UL_n2A_n30A DL_n2A-n30A-n260M_UL_n2A-n30A DL_n2A-n30A-n260M_UL_n2A-n260M DL_n2A-n30A-n260M_UL_n30A-n260M DL_n12A-n30A-n260M_UL_n12A-n30M DL_n12A-n30A-n260M_UL_n12A-n260M DL_n12A-n30A-n260M_UL_n30A-n260M | New
New | DC_n2A-n12A-n66A-n260M | DC_n2A-n12A DC_n2A-n66A DC_n2A-n260A DC_12A-n66A DC_n12A-n260A | N/A | FR1+FR2 | Marc Grant | AT&T | marc.grant@att.com | Ericsson, Qualcomm, Nokia | RAN#88 | NR_CADC_R17_4BDL_2BUL-Core | DL_n2A-n12A-n66A_UL_n2A_n12A DL_n2A-n12A-n66A_UL_n12A_n66A DL_n2A-n12A-n66A_UL_n2A_n66A DL_n2A-n66A-n260M_UL_n2A-n66A DL_n2A-n66A-n260M_UL_n2A-n260M DL_n2A-n66A-n260M_UL_n30A-n260M DL_n12A-n66A-n260M_UL_n12A-n66A DL_n12A-n66A-n260M_UL_n12A-n260M DL_n12A-n66A-n260M_UL_n66A-n260M | New
New | DC_n12A-n30A-n66A-n260M | DC_n66A-n12A DC_n66A-n30A DC_n66A-n260A DC_12A-n30A DC_n12A-n260A DC_n30A-n260A | N/A | FR1+FR2 | Marc Grant | AT&T | marc.grant@att.com | Ericsson, Qualcomm, Nokia | RAN#88 | NR_CADC_R17_4BDL_2BUL-Core | DL_n30A-n12A-n66A_UL_n30A_n12A DL_n30A-n12A-n66A_UL_n12A_n66A DL_n30A-n12A-n66A_UL_n30A_n66A DL_n30A-n66A-n260M_UL_n30A-n66M DL_n30A-n66A-n260M_UL_n30A-n260M DL_n30A-n66A-n260M_UL_n66A-n260M DL_n12A-n66A-n260M_UL_n12A-n66A DL_n12A-n66A-n260M_UL_n12A-n260M DL_n12A-n66A-n260M_UL_n66A-n260M | New

## FR1 inter-band BCS table
NR CA configuration | Uplink CA configuration | NR Band | SCS (kHz) | 5 MHz | 10 MHz | 15 MHz | 20 MHz | 25 MHz | 30 MHz | 40MHz | 50MHz | 60MHz | 70MHz | 80 MHz | 90 MHz | 100 MHz | Bandwidth combination set
CA_n2A-n5A-n30A-n77A | CA_n2A-n5A CA_n2A-n30A CA_n2A-n77A CA_n5A-n30A CA_n5A-n77A CA_n30A-n77A | n2 | 15 | Yes | Yes | Yes | Yes | [9 empty] | 0
|  |  | 30 |  | Yes | Yes | Yes
|  |  | 60 |  | Yes | Yes | Yes
|  | n5 | 15 | Yes | Yes | Yes | Yes
|  |  | 30 |  | Yes | Yes | Yes
|  |  | 60 |  | Yes | Yes | Yes
|  | n30 | 15 | Yes | Yes
|  |  | 30 |  | Yes
|  |  | 60 |  | Yes
|  | n77 | 15 |  | Yes | Yes | Yes |  |  | Yes | Yes
|  |  | 30 |  | Yes | Yes | Yes |  |  | Yes | Yes | Yes |  | Yes | Yes | Yes
|  |  | 60 |  | Yes | Yes | Yes |  |  | Yes | Yes | Yes |  | Yes | Yes | Yes
CA_n5A-n30A-66A-n77A | CA_n5A-n30A CA_n5A-n66A CA_n5A-n77A CA_n30A-n66A CA_n30A-n77A CA_n66A-n77A | n5 | 15 | Yes | Yes | Yes | Yes | [9 empty] | 0
|  |  | 30 |  | Yes | Yes | Yes
|  |  | 60 |  | Yes | Yes | Yes
|  | n30 | 15 | Yes | Yes
|  |  | 30 |  | Yes
|  |  | 60 |  | Yes
|  | n66 | 15 | Yes | Yes | Yes | Yes |  |  | Yes
|  |  | 30 |  | Yes | Yes | Yes |  |  | Yes
|  |  | 60 |  | Yes | Yes | Yes |  |  | Yes
|  | n77 | 15 |  | Yes | Yes | Yes |  |  | Yes | Yes
|  |  | 30 |  | Yes | Yes | Yes |  |  | Yes | Yes | Yes |  | Yes | Yes | Yes
|  |  | 60 |  | Yes | Yes | Yes |  |  | Yes | Yes | Yes |  | Yes | Yes | Yes
CA_n2A-n12A-n30A-n66A | CA_n2A-n12A CA_n2A-n30A CA_n2A-n66A CA_n12A-n30A CA_n12A-n66A CA_n30A-n66A | n2 | 15 | Yes | Yes | Yes | Yes | [9 empty] | 0
|  |  | 30 |  | Yes | Yes | Yes
|  |  | 60 |  | Yes | Yes | Yes
|  | n12 | 15 | Yes | Yes | Yes
|  |  | 30 |  | Yes | Yes
|  |  | 60 |  | Yes | Yes
|  | n30 | 15 | Yes | Yes
|  |  | 30 |  | Yes
|  |  | 60 |  | Yes
|  | n66 | 15 |  | Yes | Yes | Yes |  |  | Yes
|  |  | 30 |  | Yes | Yes | Yes |  |  | Yes
|  |  | 60 |  | Yes | Yes | Yes |  |  | Yes
CA_n2(2A)-n12A-n30A-n66A | CA_n2A-n12A CA_n2A-n30A CA_n2A-n66A CA_n12A-n30A CA_n12A-n66A CA_n30A-n66A | n2 | See CA_n2(2A) in Table 5.5A.2-1 in TS 38.101-1 | [13 empty] | 0
|  | n12 | 15 | Yes | Yes | Yes
|  |  | 30 |  | Yes | Yes
|  |  | 60 |  | Yes | Yes
|  | n30 | 15 | Yes | Yes
|  |  | 30 |  | Yes
|  |  | 60 |  | Yes
|  | n66 | 15 | Yes | Yes | Yes | Yes |  |  | Yes
|  |  | 30 |  | Yes | Yes | Yes |  |  | Yes
|  |  | 60 |  | Yes | Yes | Yes |  |  | Yes
CA_n2A-n12A-n30A-n66(2A) | CA_n2A-n12A CA_n2A-n30A CA_n2A-n66A CA_n12A-n30A CA_n12A-n66A CA_n30A-n66A | n2 | 15 | Yes | Yes | Yes | Yes | [9 empty] | 0
|  |  | 30 |  | Yes | Yes | Yes
|  |  | 60 |  | Yes | Yes | Yes
|  | n12 | 15 | Yes | Yes | Yes
|  |  | 30 |  | Yes | Yes
|  |  | 60 |  | Yes | Yes
|  | n30 | 15 | Yes | Yes
|  |  | 30 |  | Yes
|  |  | 60 |  | Yes
|  | n66 | See CA_66(2A) in Table 5.5A.2-1 in TS 38.101-1
CA_n5A-n25A-n66A-n78A | CA_n5A-n25A CA_n5A-n66A CA_n5A-n78A CA_n25A-n66A CA_n25A-n78A CA_n66A-n78A | n5 | 15 | Yes | Yes | Yes | Yes | [9 empty] | 0
|  |  | 30 |  | Yes | Yes | Yes
60
|  | n25 | 15 | Yes | Yes | Yes | Yes | Yes | Yes | Yes
|  |  | 30 |  | Yes | Yes | Yes | Yes | Yes | Yes
|  |  | 60 |  | Yes | Yes | Yes | Yes | Yes | Yes
|  | n66 | 15 | Yes | Yes | Yes | Yes | Yes | Yes | Yes
|  |  | 30 |  | Yes | Yes | Yes | Yes | Yes | Yes
|  |  | 60 |  | Yes | Yes | Yes | Yes | Yes | Yes
|  | n78 | 15 |  | Yes | Yes | Yes | Yes | Yes | Yes | Yes
|  |  | 30 |  | Yes | Yes | Yes | Yes | Yes | Yes | Yes | Yes |  | Yes | Yes | Yes
|  |  | 60 |  | Yes | Yes | Yes | Yes | Yes | Yes | Yes | Yes |  | Yes | Yes | Yes
CA_n5A-n25A-n66A-n78(2A) | CA_n5A-n25A CA_n5A-n66A CA_n5A-n78A CA_n25A-n66A CA_n25A-n78A CA_n66A-n78A | n5 | 15 | Yes | Yes | Yes | Yes | [9 empty] | 0
|  |  | 30 |  | Yes | Yes | Yes
60
|  | n25 | 15 | Yes | Yes | Yes | Yes | Yes | Yes | Yes
|  |  | 30 |  | Yes | Yes | Yes | Yes | Yes | Yes
|  |  | 60 |  | Yes | Yes | Yes | Yes | Yes | Yes
|  | n66 | 15 | Yes | Yes | Yes | Yes | Yes | Yes | Yes
|  |  | 30 |  | Yes | Yes | Yes | Yes | Yes | Yes
|  |  | 60 |  | Yes | Yes | Yes | Yes | Yes | Yes
|  | n78 | See CA_n78(2A) Bandwidth Combination Set 2 in Table 5.5A.2-1 of TS 38.101-1
CA_n5A-n25(2A)-n66A-n78A | CA_n5A-n25A CA_n5A-n66A CA_n5A-n78A CA_n25A-n66A CA_n25A-n78A CA_n66A-n78A | n5 | 15 | Yes | Yes | Yes | Yes | [9 empty] | 0
|  |  | 30 |  | Yes | Yes | Yes
60
|  | n25 | See CA_n25(2A) Bandwidth Combination Set 0 in Table 5.5A.2-1 of TS 38.101-1
|  | n66 | 15 | Yes | Yes | Yes | Yes | Yes | Yes | Yes
|  |  | 30 |  | Yes | Yes | Yes | Yes | Yes | Yes
|  |  | 60 |  | Yes | Yes | Yes | Yes | Yes | Yes
|  | n78 | 15 |  | Yes | Yes | Yes | Yes | Yes | Yes | Yes
|  |  | 30 |  | Yes | Yes | Yes | Yes | Yes | Yes | Yes | Yes |  | Yes | Yes | Yes
|  |  | 60 |  | Yes | Yes | Yes | Yes | Yes | Yes | Yes | Yes |  | Yes | Yes | Yes
CA_n5A-n25(2A)-n66A-n78(2A) | CA_n5A-n25A CA_n5A-n66A CA_n5A-n78A CA_n25A-n66A CA_n25A-n78A CA_n66A-n78A | n5 | 15 | Yes | Yes | Yes | Yes | [9 empty] | 0
|  |  | 30 |  | Yes | Yes | Yes
60
|  | n25 | See CA_n25(2A) Bandwidth Combination Set 0 in Table 5.5A.2-1 of TS 38.101-1
|  | n66 | 15 | Yes | Yes | Yes | Yes | Yes | Yes | Yes
|  |  | 30 |  | Yes | Yes | Yes | Yes | Yes | Yes
|  |  | 60 |  | Yes | Yes | Yes | Yes | Yes | Yes
|  | n78 | See CA_n78(2A) Bandwidth Combination Set 2 in Table 5.5A.2-1 of TS 38.101-1
CA_n5A-n25A-n66(2A)-n78A | CA_n5A-n25A CA_n5A-n66A CA_n5A-n78A CA_n25A-n66A CA_n25A-n78A CA_n66A-n78A | n5 | 15 | Yes | Yes | Yes | Yes | [9 empty] | 0
|  |  | 30 |  | Yes | Yes | Yes
60
|  | n25 | 15 | Yes | Yes | Yes | Yes | Yes | Yes | Yes
|  |  | 30 |  | Yes | Yes | Yes | Yes | Yes | Yes
|  |  | 60 |  | Yes | Yes | Yes | Yes | Yes | Yes
|  | n66 | See CA_n66(2A) Bandwidth Combination Set 1 in Table 5.5A.2-1 of TS 38.101-1
|  | n78 | 15 |  | Yes | Yes | Yes | Yes | Yes | Yes | Yes
|  |  | 30 |  | Yes | Yes | Yes | Yes | Yes | Yes | Yes | Yes |  | Yes | Yes | Yes
|  |  | 60 |  | Yes | Yes | Yes | Yes | Yes | Yes | Yes | Yes |  | Yes | Yes | Yes
CA_n5A-n25A-n66(2A)-n78(2A) | CA_n5A-n25A CA_n5A-n66A CA_n5A-n78A CA_n25A-n66A CA_n25A-n78A CA_n66A-n78A | n5 | 15 | Yes | Yes | Yes | Yes | [9 empty] | 0
|  |  | 30 |  | Yes | Yes | Yes
60
|  | n25 | 15 | Yes | Yes | Yes | Yes | Yes | Yes | Yes
|  |  | 30 |  | Yes | Yes | Yes | Yes | Yes | Yes
|  |  | 60 |  | Yes | Yes | Yes | Yes | Yes | Yes
|  | n66 | See CA_n66(2A) Bandwidth Combination Set 1 in Table 5.5A.2-1 of TS 38.101-1
|  | n78 | See CA_n78(2A) Bandwidth Combination Set 2 in Table 5.5A.2-1 of TS 38.101-1
CA_n5A-n25(2A)-n66(2A)-n78A | CA_n5A-n25A CA_n5A-n66A CA_n5A-n78A CA_n25A-n66A CA_n25A-n78A CA_n66A-n78A | n5 | 15 | Yes | Yes | Yes | Yes | [9 empty] | 0
|  |  | 30 |  | Yes | Yes | Yes
60
|  | n25 | See CA_n25(2A) Bandwidth Combination Set 0 in Table 5.5A.2-1 of TS 38.101-1
|  | n66 | See CA_n66(2A) Bandwidth Combination Set 1 in Table 5.5A.2-1 of TS 38.101-1
|  | n78 | 15 |  | Yes | Yes | Yes | Yes | Yes | Yes | Yes
|  |  | 30 |  | Yes | Yes | Yes | Yes | Yes | Yes | Yes | Yes |  | Yes | Yes | Yes
|  |  | 60 |  | Yes | Yes | Yes | Yes | Yes | Yes | Yes | Yes |  | Yes | Yes | Yes
CA_n5A-n25(2A)-n66(2A)-n78(2A) | CA_n5A-n25A CA_n5A-n66A CA_n5A-n78A CA_n25A-n66A CA_n25A-n78A CA_n66A-n78A | n5 | 15 | Yes | Yes | Yes | Yes | [9 empty] | 0
|  |  | 30 |  | Yes | Yes | Yes
60
|  | n25 | See CA_n25(2A) Bandwidth Combination Set 0 in Table 5.5A.2-1 of TS 38.101-1
|  | n66 | See CA_n66(2A) Bandwidth Combination Set 1 in Table 5.5A.2-1 of TS 38.101-1
|  | n78 | See CA_n78(2A) Bandwidth Combination Set 2 in Table 5.5A.2-1 of TS 38.101-1
CA_n7A-n25A-n66A-n78A | CA_n7A-n25A CA_n7A-n66A CA_n7A-n78A CA_n25A-n66A CA_n25A-n78A CA_n66A-n78A | n7 | 15 | Yes | Yes | Yes | Yes | Yes | Yes | Yes | Yes | [5 empty] | 0
|  |  | 30 |  | Yes | Yes | Yes | Yes | Yes | Yes | Yes
|  |  | 60 |  | Yes | Yes | Yes | Yes | Yes | Yes | Yes
|  | n25 | 15 | Yes | Yes | Yes | Yes | Yes | Yes | Yes
|  |  | 30 |  | Yes | Yes | Yes | Yes | Yes | Yes
|  |  | 60 |  | Yes | Yes | Yes | Yes | Yes | Yes
|  | n66 | 15 | Yes | Yes | Yes | Yes | Yes | Yes | Yes
|  |  | 30 |  | Yes | Yes | Yes | Yes | Yes | Yes
|  |  | 60 |  | Yes | Yes | Yes | Yes | Yes | Yes
|  | n78 | 15 |  | Yes | Yes | Yes | Yes | Yes | Yes | Yes
|  |  | 30 |  | Yes | Yes | Yes | Yes | Yes | Yes | Yes | Yes |  | Yes | Yes | Yes
|  |  | 60 |  | Yes | Yes | Yes | Yes | Yes | Yes | Yes | Yes |  | Yes | Yes | Yes
CA_n7A-n25(2A)-n66A-n78A | CA_n7A-n25A CA_n7A-n66A CA_n7A-n78A CA_n25A-n66A CA_n25A-n78A CA_n66A-n78A | n7 | 15 | Yes | Yes | Yes | Yes | Yes | Yes | Yes | Yes | [5 empty] | 0
|  |  | 30 |  | Yes | Yes | Yes | Yes | Yes | Yes | Yes
|  |  | 60 |  | Yes | Yes | Yes | Yes | Yes | Yes | Yes
|  | n25 | See CA_n25(2A) Bandwidth Combination Set 0 in Table 5.5A.2-1 of TS 38.101-1
|  | n66 | 15 | Yes | Yes | Yes | Yes | Yes | Yes | Yes
|  |  | 30 |  | Yes | Yes | Yes | Yes | Yes | Yes
|  |  | 60 |  | Yes | Yes | Yes | Yes | Yes | Yes
|  | n78 | 15 |  | Yes | Yes | Yes | Yes | Yes | Yes | Yes
|  |  | 30 |  | Yes | Yes | Yes | Yes | Yes | Yes | Yes | Yes |  | Yes | Yes | Yes
|  |  | 60 |  | Yes | Yes | Yes | Yes | Yes | Yes | Yes | Yes |  | Yes | Yes | Yes
CA_n7A-n25A-n66(2A)-n78A | CA_n7A-n25A CA_n7A-n66A CA_n7A-n78A CA_n25A-n66A CA_n25A-n78A CA_n66A-n78A | n7 | 15 | Yes | Yes | Yes | Yes | Yes | Yes | Yes | Yes
|  |  | 30 |  | Yes | Yes | Yes | Yes | Yes | Yes | Yes
|  |  | 60 |  | Yes | Yes | Yes | Yes | Yes | Yes | Yes
|  | n25 | 15 | Yes | Yes | Yes | Yes | Yes | Yes | Yes
|  |  | 30 |  | Yes | Yes | Yes | Yes | Yes | Yes
|  |  | 60 |  | Yes | Yes | Yes | Yes | Yes | Yes
|  | n66 | See CA_n66(2A) Bandwidth Combination Set 1 in Table 5.5A.2-1 of TS 38.101-1
|  | n78 | 15 |  | Yes | Yes | Yes | Yes | Yes | Yes | Yes
|  |  | 30 |  | Yes | Yes | Yes | Yes | Yes | Yes | Yes | Yes |  | Yes | Yes | Yes
|  |  | 60 |  | Yes | Yes | Yes | Yes | Yes | Yes | Yes | Yes |  | Yes | Yes | Yes
CA_n7A-n25A-n66A-n78(2A) | CA_n7A-n25A CA_n7A-n66A CA_n7A-n78A CA_n25A-n66A CA_n25A-n78A CA_n66A-n78A | n7 | 15 | Yes | Yes | Yes | Yes | Yes | Yes | Yes | Yes | [5 empty] | 0
|  |  | 30 |  | Yes | Yes | Yes | Yes | Yes | Yes | Yes
|  |  | 60 |  | Yes | Yes | Yes | Yes | Yes | Yes | Yes
|  | n25 | 15 | Yes | Yes | Yes | Yes | Yes | Yes | Yes
|  |  | 30 |  | Yes | Yes | Yes | Yes | Yes | Yes
|  |  | 60 |  | Yes | Yes | Yes | Yes | Yes | Yes
|  | n66 | 15 | Yes | Yes | Yes | Yes | Yes | Yes | Yes
|  |  | 30 |  | Yes | Yes | Yes | Yes | Yes | Yes
|  |  | 60 |  | Yes | Yes | Yes | Yes | Yes | Yes
|  | n78 | See CA_n78(2A) Bandwidth Combination Set 2 in Table 5.5A.2-1 of TS 38.101-1
CA_n7A-n25(2A)-n66A-n78(2A) | CA_n7A-n25A CA_n7A-n66A CA_n7A-n78A CA_n25A-n66A CA_n25A-n78A CA_n66A-n78A | n7 | 15 | Yes | Yes | Yes | Yes | Yes | Yes | Yes | Yes | [5 empty] | 0
|  |  | 30 |  | Yes | Yes | Yes | Yes | Yes | Yes | Yes
|  |  | 60 |  | Yes | Yes | Yes | Yes | Yes | Yes | Yes
|  | n25 | See CA_n25(2A) Bandwidth Combination Set 0 in Table 5.5A.2-1 of TS 38.101-1
|  | n66 | 15 | Yes | Yes | Yes | Yes | Yes | Yes | Yes
|  |  | 30 |  | Yes | Yes | Yes | Yes | Yes | Yes
|  |  | 60 |  | Yes | Yes | Yes | Yes | Yes | Yes
|  | n78 | See CA_n78(2A) Bandwidth Combination Set 2 in Table 5.5A.2-1 of TS 38.101-1
CA_n7A-n25(2A)-n66(2A)-n78A | CA_n7A-n25A CA_n7A-n66A CA_n7A-n78A CA_n25A-n66A CA_n25A-n78A CA_n66A-n78A | n7 | 15 | Yes | Yes | Yes | Yes | Yes | Yes | Yes | Yes | [5 empty] | 0
|  |  | 30 |  | Yes | Yes | Yes | Yes | Yes | Yes | Yes
|  |  | 60 |  | Yes | Yes | Yes | Yes | Yes | Yes | Yes
|  | n25 | See CA_n25(2A) Bandwidth Combination Set 0 in Table 5.5A.2-1 of TS 38.101-1
|  | n66 | See CA_n66(2A) Bandwidth Combination Set 1 in Table 5.5A.2-1 of TS 38.101-1
|  | n78 | 15 |  | Yes | Yes | Yes | Yes | Yes | Yes | Yes
|  |  | 30 |  | Yes | Yes | Yes | Yes | Yes | Yes | Yes | Yes |  | Yes | Yes | Yes
|  |  | 60 |  | Yes | Yes | Yes | Yes | Yes | Yes | Yes | Yes |  | Yes | Yes | Yes
CA_n7A-n25A-n66(2A)-n78(2A) | CA_n7A-n25A CA_n7A-n66A CA_n7A-n78A CA_n25A-n66A CA_n25A-n78A CA_n66A-n78A | n7 | 15 | Yes | Yes | Yes | Yes | Yes | Yes | Yes | Yes | [5 empty] | 0
|  |  | 30 |  | Yes | Yes | Yes | Yes | Yes | Yes | Yes
|  |  | 60 |  | Yes | Yes | Yes | Yes | Yes | Yes | Yes
|  | n25 | 15 | Yes | Yes | Yes | Yes | Yes | Yes | Yes
|  |  | 30 |  | Yes | Yes | Yes | Yes | Yes | Yes
|  |  | 60 |  | Yes | Yes | Yes | Yes | Yes | Yes
|  | n66 | See CA_n66(2A) Bandwidth Combination Set 1 in Table 5.5A.2-1 of TS 38.101-1
|  | n78 | See CA_n78(2A) Bandwidth Combination Set 2 in Table 5.5A.2-1 of TS 38.101-1
CA_n7A-n25(2A)-n66(2A)-n78(2A) | CA_n7A-n25A CA_n7A-n66A CA_n7A-n78A CA_n25A-n66A CA_n25A-n78A CA_n66A-n78A | n7 | 15 | Yes | Yes | Yes | Yes | Yes | Yes | Yes | Yes | [5 empty] | 0
|  |  | 30 |  | Yes | Yes | Yes | Yes | Yes | Yes | Yes
|  |  | 60 |  | Yes | Yes | Yes | Yes | Yes | Yes | Yes
|  | n25 | See CA_n25(2A) Bandwidth Combination Set 0 in Table 5.5A.2-1 of TS 38.101-1
|  | n66 | See CA_n66(2A) Bandwidth Combination Set 1 in Table 5.5A.2-1 of TS 38.101-1
|  | n78 | See CA_n78(2A) Bandwidth Combination Set 2 in Table 5.5A.2-1 of TS 38.101-1
CA_n7(2A)-n25A-n66A-n78A | CA_n7A-n25A CA_n7A-n66A CA_n7A-n78A CA_n25A-n66A CA_n25A-n78A CA_n66A-n78A | n7 | See CA_n7(2A) Bandwidth Combination Set 0 in Table 5.5A.2-1 of TS 38.101-1 | [13 empty] | 0
|  | n25 | 15 | Yes | Yes | Yes | Yes | Yes | Yes | Yes
|  |  | 30 |  | Yes | Yes | Yes | Yes | Yes | Yes
|  |  | 60 |  | Yes | Yes | Yes | Yes | Yes | Yes
|  | n66 | 15 | Yes | Yes | Yes | Yes | Yes | Yes | Yes
|  |  | 30 |  | Yes | Yes | Yes | Yes | Yes | Yes
|  |  | 60 |  | Yes | Yes | Yes | Yes | Yes | Yes
|  | n78 | 15 |  | Yes | Yes | Yes | Yes | Yes | Yes | Yes
|  |  | 30 |  | Yes | Yes | Yes | Yes | Yes | Yes | Yes | Yes |  | Yes | Yes | Yes
|  |  | 60 |  | Yes | Yes | Yes | Yes | Yes | Yes | Yes | Yes |  | Yes | Yes | Yes
CA_n7(2A)-n25(2A)-n66A-n78A | CA_n7A-n25A CA_n7A-n66A CA_n7A-n78A CA_n25A-n66A CA_n25A-n78A CA_n66A-n78A | n7 | See CA_n7(2A) Bandwidth Combination Set 0 in Table 5.5A.2-1 of TS 38.101-1 | [13 empty] | 0
|  | n25 | See CA_n25(2A) Bandwidth Combination Set 0 in Table 5.5A.2-1 of TS 38.101-1
|  | n66 | 15 | Yes | Yes | Yes | Yes | Yes | Yes | Yes
|  |  | 30 |  | Yes | Yes | Yes | Yes | Yes | Yes
|  |  | 60 |  | Yes | Yes | Yes | Yes | Yes | Yes
|  | n78 | 15 |  | Yes | Yes | Yes | Yes | Yes | Yes | Yes
|  |  | 30 |  | Yes | Yes | Yes | Yes | Yes | Yes | Yes | Yes |  | Yes | Yes | Yes
|  |  | 60 |  | Yes | Yes | Yes | Yes | Yes | Yes | Yes | Yes |  | Yes | Yes | Yes
CA_n7(2A)-n25A-n66(2A)-n78A | CA_n7A-n25A CA_n7A-n66A CA_n7A-n78A CA_n25A-n66A CA_n25A-n78A CA_n66A-n78A | n7 | See CA_n7(2A) Bandwidth Combination Set 0 in Table 5.5A.2-1 of TS 38.101-1 | [13 empty] | 0
|  | n25 | 15 | Yes | Yes | Yes | Yes | Yes | Yes | Yes
|  |  | 30 |  | Yes | Yes | Yes | Yes | Yes | Yes
|  |  | 60 |  | Yes | Yes | Yes | Yes | Yes | Yes
|  | n66 | See CA_n66(2A) Bandwidth Combination Set 1 in Table 5.5A.2-1 of TS 38.101-1
|  | n78 | 15 |  | Yes | Yes | Yes | Yes | Yes | Yes | Yes
|  |  | 30 |  | Yes | Yes | Yes | Yes | Yes | Yes | Yes | Yes |  | Yes | Yes | Yes
|  |  | 60 |  | Yes | Yes | Yes | Yes | Yes | Yes | Yes | Yes |  | Yes | Yes | Yes
CA_n7(2A)-n25A-n66A-n78(2A) | CA_n7A-n25A CA_n7A-n66A CA_n7A-n78A CA_n25A-n66A CA_n25A-n78A CA_n66A-n78A | n7 | See CA_n7(2A) Bandwidth Combination Set 0 in Table 5.5A.2-1 of TS 38.101-1 | [13 empty] | 0
|  | n25 | 15 | Yes | Yes | Yes | Yes | Yes | Yes | Yes
|  |  | 30 |  | Yes | Yes | Yes | Yes | Yes | Yes
|  |  | 60 |  | Yes | Yes | Yes | Yes | Yes | Yes
|  | n66 | 15 | Yes | Yes | Yes | Yes | Yes | Yes | Yes
|  |  | 30 |  | Yes | Yes | Yes | Yes | Yes | Yes
|  |  | 60 |  | Yes | Yes | Yes | Yes | Yes | Yes
|  | n78 | See CA_n78(2A) Bandwidth Combination Set 2 in Table 5.5A.2-1 of TS 38.101-1
CA_n7(2A)-n25(2A)-n66A-n78(2A) | CA_n7A-n25A CA_n7A-n66A CA_n7A-n78A CA_n25A-n66A CA_n25A-n78A CA_n66A-n78A | n7 | See CA_n7(2A) Bandwidth Combination Set 0 in Table 5.5A.2-1 of TS 38.101-1 | [13 empty] | 0
|  | n25 | See CA_n25(2A) Bandwidth Combination Set 0 in Table 5.5A.2-1 of TS 38.101-1
|  | n66 | 15 | Yes | Yes | Yes | Yes | Yes | Yes | Yes
|  |  | 30 |  | Yes | Yes | Yes | Yes | Yes | Yes
|  |  | 60 |  | Yes | Yes | Yes | Yes | Yes | Yes
|  | n78 | See CA_n78(2A) Bandwidth Combination Set 2 in Table 5.5A.2-1 of TS 38.101-1
CA_n7(2A)-n25(2A)-n66(2A)-n78A | CA_n7A-n25A CA_n7A-n66A CA_n7A-n78A CA_n25A-n66A CA_n25A-n78A CA_n66A-n78A | n7 | See CA_n7(2A) Bandwidth Combination Set 0 in Table 5.5A.2-1 of TS 38.101-1 | [13 empty] | 0
|  | n25 | See CA_n25(2A) Bandwidth Combination Set 0 in Table 5.5A.2-1 of TS 38.101-1
|  | n66 | See CA_n66(2A) Bandwidth Combination Set 1 in Table 5.5A.2-1 of TS 38.101-1
|  | n78 | 15 |  | Yes | Yes | Yes | Yes | Yes | Yes | Yes
|  |  | 30 |  | Yes | Yes | Yes | Yes | Yes | Yes | Yes | Yes |  | Yes | Yes | Yes
|  |  | 60 |  | Yes | Yes | Yes | Yes | Yes | Yes | Yes | Yes |  | Yes | Yes | Yes
CA_n7(2A)-n25A-n66(2A)-n78(2A) | CA_n7A-n25A CA_n7A-n66A CA_n7A-n78A CA_n25A-n66A CA_n25A-n78A CA_n66A-n78A | n7 | See CA_n7(2A) Bandwidth Combination Set 0 in Table 5.5A.2-1 of TS 38.101-1 | [13 empty] | 0
|  | n25 | 15 | Yes | Yes | Yes | Yes | Yes | Yes | Yes
|  |  | 30 |  | Yes | Yes | Yes | Yes | Yes | Yes
|  |  | 60 |  | Yes | Yes | Yes | Yes | Yes | Yes
|  | n66 | See CA_n66(2A) Bandwidth Combination Set 1 in Table 5.5A.2-1 of TS 38.101-1
|  | n78 | See CA_n78(2A) Bandwidth Combination Set 2 in Table 5.5A.2-1 of TS 38.101-1
CA_n7(2A)-n25(2A)-n66(2A)-n78(2A) | CA_n7A-n25A CA_n7A-n66A CA_n7A-n78A CA_n25A-n66A CA_n25A-n78A CA_n66A-n78A | n7 | See CA_n7(2A) Bandwidth Combination Set 0 in Table 5.5A.2-1 of TS 38.101-1 | [13 empty] | 0
|  | n25 | See CA_n25(2A) Bandwidth Combination Set 0 in Table 5.5A.2-1 of TS 38.101-1
|  | n66 | See CA_n66(2A) Bandwidth Combination Set 1 in Table 5.5A.2-1 of TS 38.101-1
|  | n78 | See CA_n78(2A) Bandwidth Combination Set 2 in Table 5.5A.2-1 of TS 38.101-1
CA_n25A-n38A-n66A-n78A | CA_n25A-n38A CA_n25A-n66A CA_n25A-n78A CA_n38A-n66A CA_n38A-n78A CA_n66A-n78A | n25 | 15 | Yes | Yes | Yes | Yes | Yes | Yes | Yes | [6 empty] | 0
|  |  | 30 |  | Yes | Yes | Yes | Yes | Yes | Yes
|  |  | 60 |  | Yes | Yes | Yes | Yes | Yes | Yes
|  | n38 | 15 | Yes | Yes | Yes | Yes | Yes | Yes | Yes
|  |  | 30 |  | Yes | Yes | Yes | Yes | Yes | Yes
|  |  | 60 |  | Yes | Yes | Yes | Yes | Yes | Yes
|  | n66 | 15 | Yes | Yes | Yes | Yes | Yes | Yes | Yes
|  |  | 30 |  | Yes | Yes | Yes | Yes | Yes | Yes
|  |  | 60 |  | Yes | Yes | Yes | Yes | Yes | Yes
|  | n78 | 15 |  | Yes | Yes | Yes | Yes | Yes | Yes | Yes
|  |  | 30 |  | Yes | Yes | Yes | Yes | Yes | Yes | Yes | Yes |  | Yes | Yes | Yes
|  |  | 60 |  | Yes | Yes | Yes | Yes | Yes | Yes | Yes | Yes |  | Yes | Yes | Yes
CA_n25(2A)-n38A-n66A-n78A | CA_n25A-n38A CA_n25A-n66A CA_n25A-n78A CA_n38A-n66A CA_n38A-n78A CA_n66A-n78A | n25 | See CA_n25(2A) Bandwidth Combination Set 0 in Table 5.5A.2-1 of TS 38.101-1 | [13 empty] | 0
|  | n38 | 15 | Yes | Yes | Yes | Yes | Yes | Yes | Yes
|  |  | 30 |  | Yes | Yes | Yes | Yes | Yes | Yes
|  |  | 60 |  | Yes | Yes | Yes | Yes | Yes | Yes
|  | n66 | 15 | Yes | Yes | Yes | Yes | Yes | Yes | Yes
|  |  | 30 |  | Yes | Yes | Yes | Yes | Yes | Yes
|  |  | 60 |  | Yes | Yes | Yes | Yes | Yes | Yes
|  | n78 | 15 |  | Yes | Yes | Yes | Yes | Yes | Yes | Yes
|  |  | 30 |  | Yes | Yes | Yes | Yes | Yes | Yes | Yes | Yes |  | Yes | Yes | Yes
|  |  | 60 |  | Yes | Yes | Yes | Yes | Yes | Yes | Yes | Yes |  | Yes | Yes | Yes
CA_n25A-n38A-n66A-n78(2A) | CA_n25A-n38A CA_n25A-n66A CA_n25A-n78A CA_n38A-n66A CA_n38A-n78A CA_n66A-n78A | n25 | 15 | Yes | Yes | Yes | Yes | Yes | Yes | Yes | [6 empty] | 0
|  |  | 30 |  | Yes | Yes | Yes | Yes | Yes | Yes
|  |  | 60 |  | Yes | Yes | Yes | Yes | Yes | Yes
|  | n38 | 15 | Yes | Yes | Yes | Yes | Yes | Yes | Yes
|  |  | 30 |  | Yes | Yes | Yes | Yes | Yes | Yes
|  |  | 60 |  | Yes | Yes | Yes | Yes | Yes | Yes
|  | n66 | 15 | Yes | Yes | Yes | Yes | Yes | Yes | Yes
|  |  | 30 |  | Yes | Yes | Yes | Yes | Yes | Yes
|  |  | 60 |  | Yes | Yes | Yes | Yes | Yes | Yes
|  | n78 | See CA_n78(2A) Bandwidth Combination Set 2 in Table 5.5A.2-1 of TS 38.101-1
CA_n25(2A)-n38A-n66A-n78(2A) | CA_n25A-n38A CA_n25A-n66A CA_n25A-n78A CA_n38A-n66A CA_n38A-n78A CA_n66A-n78A | n25 | See CA_n25(2A) Bandwidth Combination Set 0 in Table 5.5A.2-1 of TS 38.101-1 | [13 empty] | 0
|  | n38 | 15 | Yes | Yes | Yes | Yes | Yes | Yes | Yes
|  |  | 30 |  | Yes | Yes | Yes | Yes | Yes | Yes
|  |  | 60 |  | Yes | Yes | Yes | Yes | Yes | Yes
|  | n66 | 15 | Yes | Yes | Yes | Yes | Yes | Yes | Yes
|  |  | 30 |  | Yes | Yes | Yes | Yes | Yes | Yes
|  |  | 60 |  | Yes | Yes | Yes | Yes | Yes | Yes
|  | n78 | See CA_n78(2A) Bandwidth Combination Set 2 in Table 5.5A.2-1 of TS 38.101-1
CA_n25A-n38A-n66(2A)-n78A | CA_n25A-n38A CA_n25A-n66A CA_n25A-n78A CA_n38A-n66A CA_n38A-n78A CA_n66A-n78A | n25 | 15 | Yes | Yes | Yes | Yes | Yes | Yes | Yes | [6 empty] | 0
|  |  | 30 |  | Yes | Yes | Yes | Yes | Yes | Yes
|  |  | 60 |  | Yes | Yes | Yes | Yes | Yes | Yes
|  | n38 | 15 | Yes | Yes | Yes | Yes | Yes | Yes | Yes
|  |  | 30 |  | Yes | Yes | Yes | Yes | Yes | Yes
|  |  | 60 |  | Yes | Yes | Yes | Yes | Yes | Yes
|  | n66 | See CA_n66(2A) Bandwidth Combination Set 1 in Table 5.5A.2-1 of TS 38.101-1
|  | n78 | 15 |  | Yes | Yes | Yes | Yes | Yes | Yes | Yes
|  |  | 30 |  | Yes | Yes | Yes | Yes | Yes | Yes | Yes | Yes |  | Yes | Yes | Yes
|  |  | 60 |  | Yes | Yes | Yes | Yes | Yes | Yes | Yes | Yes |  | Yes | Yes | Yes
CA_n25A-n38A-n66(2A)-n78(2A) | CA_n25A-n38A CA_n25A-n66A CA_n25A-n78A CA_n38A-n66A CA_n38A-n78A CA_n66A-n78A | n25 | 15 | Yes | Yes | Yes | Yes | Yes | Yes | Yes | [6 empty] | 0
|  |  | 30 |  | Yes | Yes | Yes | Yes | Yes | Yes
|  |  | 60 |  | Yes | Yes | Yes | Yes | Yes | Yes
|  | n38 | 15 | Yes | Yes | Yes | Yes | Yes | Yes | Yes
|  |  | 30 |  | Yes | Yes | Yes | Yes | Yes | Yes
|  |  | 60 |  | Yes | Yes | Yes | Yes | Yes | Yes
|  | n66 | See CA_n66(2A) Bandwidth Combination Set 1 in Table 5.5A.2-1 of TS 38.101-1
|  | n78 | See CA_n78(2A) Bandwidth Combination Set 2 in Table 5.5A.2-1 of TS 38.101-1
CA_n25(2A)-n38A-n66(2A)-n78A | CA_n25A-n38A CA_n25A-n66A CA_n25A-n78A CA_n38A-n66A CA_n38A-n78ACA_n66A-n78A | n25 | See CA_n25(2A) Bandwidth Combination Set 0 in Table 5.5A.2-1 of TS 38.101-1 | [13 empty] | 0
|  | n38 | 15 | Yes | Yes | Yes | Yes | Yes | Yes | Yes
|  |  | 30 |  | Yes | Yes | Yes | Yes | Yes | Yes
|  |  | 60 |  | Yes | Yes | Yes | Yes | Yes | Yes
|  | n66 | See CA_n66(2A) Bandwidth Combination Set 1 in Table 5.5A.2-1 of TS 38.101-1
|  | n78 | 15 |  | Yes | Yes | Yes | Yes | Yes | Yes | Yes
|  |  | 30 |  | Yes | Yes | Yes | Yes | Yes | Yes | Yes | Yes |  | Yes | Yes | Yes
|  |  | 60 |  | Yes | Yes | Yes | Yes | Yes | Yes | Yes | Yes |  | Yes | Yes | Yes
CA_n25(2A)-n38A-n66(2A)-n78(2A) | CA_n25A-n38A CA_n25A-n66A CA_n25A-n78A CA_n38A-n66A CA_n38A-n78A CA_n66A-n78A | n25 | See CA_n25(2A) Bandwidth Combination Set 0 in Table 5.5A.2-1 of TS 38.101-1 | [13 empty] | 0
|  | n38 | 15 | Yes | Yes | Yes | Yes | Yes | Yes | Yes
|  |  | 30 |  | Yes | Yes | Yes | Yes | Yes | Yes
|  |  | 60 |  | Yes | Yes | Yes | Yes | Yes | Yes
|  | n66 | See CA_n66(2A) Bandwidth Combination Set 1 in Table 5.5A.2-1 of TS 38.101-1
|  | n78 | See CA_n78(2A) Bandwidth Combination Set 2 in Table 5.5A.2-1 of TS 38.101-1
CA_n25A-n66A-n71A-n78A | CA_n25A-n66A CA_n25A-n71A CA_n25A-n78A CA_n66A-n71A CA_n66A-n78A CA_n71A-n78A | n25 | 15 | Yes | Yes | Yes | Yes | Yes | Yes | Yes | [6 empty] | 0
|  |  | 30 |  | Yes | Yes | Yes | Yes | Yes | Yes
|  |  | 60 |  | Yes | Yes | Yes | Yes | Yes | Yes
|  | n66 | 15 | Yes | Yes | Yes | Yes | Yes | Yes | Yes
|  |  | 30 |  | Yes | Yes | Yes | Yes | Yes | Yes
|  |  | 60 |  | Yes | Yes | Yes | Yes | Yes | Yes
|  | n71 | 15 | Yes | Yes | Yes | Yes
|  |  | 30 |  | Yes | Yes | Yes
60
|  | n78 | 15 |  | Yes | Yes | Yes | Yes | Yes | Yes | Yes
|  |  | 30 |  | Yes | Yes | Yes | Yes | Yes | Yes | Yes | Yes |  | Yes | Yes | Yes
|  |  | 60 |  | Yes | Yes | Yes | Yes | Yes | Yes | Yes | Yes |  | Yes | Yes | Yes
CA_n25A-n66A-n71A-n78(2A) | CA_n25A-n66A CA_n25A-n71A CA_n25A-n78A CA_n66A-n71A CA_n66A-n78A CA_n71A-n78A | n25 | 15 | Yes | Yes | Yes | Yes | Yes | Yes | Yes | [6 empty] | 0
|  |  | 30 |  | Yes | Yes | Yes | Yes | Yes | Yes
|  |  | 60 |  | Yes | Yes | Yes | Yes | Yes | Yes
|  | n66 | 15 | Yes | Yes | Yes | Yes | Yes | Yes | Yes
|  |  | 30 |  | Yes | Yes | Yes | Yes | Yes | Yes
|  |  | 60 |  | Yes | Yes | Yes | Yes | Yes | Yes
|  | n71 | 15 | Yes | Yes | Yes | Yes
|  |  | 30 |  | Yes | Yes | Yes
60
|  | n78 | See CA_n78(2A) Bandwidth Combination Set 2 in Table 5.5A.2-1 of TS 38.101-1
CA_n25A-n66(2A)-n71A-n78A | CA_n25A-n66A CA_n25A-n71A CA_n25A-n78A CA_n66A-n71A CA_n66A-n78A CA_n71A-n78A | n25 | 15 | Yes | Yes | Yes | Yes | Yes | Yes | Yes | [6 empty] | 0
|  |  | 30 |  | Yes | Yes | Yes | Yes | Yes | Yes
|  |  | 60 |  | Yes | Yes | Yes | Yes | Yes | Yes
|  | n66 | See CA_n66(2A) Bandwidth Combination Set 1 in Table 5.5A.2-1 of TS 38.101-1
|  | n71 | 15 | Yes | Yes | Yes | Yes
|  |  | 30 |  | Yes | Yes | Yes
60
|  | n78 | 15 |  | Yes | Yes | Yes | Yes | Yes | Yes | Yes
|  |  | 30 |  | Yes | Yes | Yes | Yes | Yes | Yes | Yes | Yes |  | Yes | Yes | Yes
|  |  | 60 |  | Yes | Yes | Yes | Yes | Yes | Yes | Yes | Yes |  | Yes | Yes | Yes
CA_n25A-n66(2A)-n71A-n78(2A) | CA_n25A-n66A CA_n25A-n71A CA_n25A-n78A CA_n66A-n71A CA_n66A-n78A CA_n71A-n78A | n25 | 15 | Yes | Yes | Yes | Yes | Yes | Yes | Yes | [6 empty] | 0
|  |  | 30 |  | Yes | Yes | Yes | Yes | Yes | Yes
|  |  | 60 |  | Yes | Yes | Yes | Yes | Yes | Yes
|  | n66 | See CA_n66(2A) Bandwidth Combination Set 1 in Table 5.5A.2-1 of TS 38.101-1
|  | n71 | 15 | Yes | Yes | Yes | Yes
|  |  | 30 |  | Yes | Yes | Yes
60
|  | n78 | See CA_n78(2A) Bandwidth Combination Set 2 in Table 5.5A.2-1 of TS 38.101-1
CA_n2A-n5A-n66A-n77A | CA_n2A-n5A, CA_n2A-n66A, CA_n2A-n77A, CA_n5A-n66A, CA_n5A-n77A, CA_n66A-n77A | n2 | 15 | Yes | Yes | Yes | Yes | [9 empty] | 0
|  |  | 30 |  | Yes | Yes | Yes
|  |  | 60 |  | Yes | Yes | Yes
|  | n5 | 15 | Yes | Yes | Yes | Yes
|  |  | 30 |  | Yes | Yes | Yes
|  |  | 60 |  | Yes | Yes | Yes
|  | n66 | 15 | Yes | Yes | Yes | Yes |  |  | Yes
|  |  | 30 |  | Yes | Yes | Yes |  |  | Yes
|  |  | 60 |  | Yes | Yes | Yes |  |  | Yes
|  | n77 | 15 |  | Yes | Yes | Yes |  |  | Yes | Yes
|  |  | 30 |  | Yes | Yes | Yes |  |  | Yes | Yes | Yes |  | Yes | Yes | Yes
|  |  | 60 |  | Yes | Yes | Yes |  |  | Yes | Yes | Yes |  | Yes | Yes | Yes
CA_n2A-n5A-n66A-n77(2A) | CA_n2A-n5A, CA_n2A-n66A, CA_n2A-n77A, CA_n5A-n66A, CA_n5A-n77A, CA_n66A-n77A | n2 | 15 | Yes | Yes | Yes | Yes | [9 empty] | 0
|  |  | 30 |  | Yes | Yes | Yes
|  |  | 60 |  | Yes | Yes | Yes
|  | n5 | 15 | Yes | Yes | Yes | Yes
|  |  | 30 |  | Yes | Yes | Yes
|  |  | 60 |  | Yes | Yes | Yes
|  | n66 | 15 | Yes | Yes | Yes | Yes |  |  | Yes
|  |  | 30 |  | Yes | Yes | Yes |  |  | Yes
|  |  | 60 |  | Yes | Yes | Yes |  |  | Yes
|  | n77 | See CA_n77(2A) in Table 5.5A.2-1 in TS 38.101-1
CA_n2A-n5A-n30A-n77(2A) | CA_n2A-n5A, CA_n2A-n30A, CA_n2A-n77A, CA_n5A-n30A, CA_n5A-n77A, CA_n30A-n77A | n2 | 15 | Yes | Yes | Yes | Yes | [9 empty] | 0
|  |  | 30 |  | Yes | Yes | Yes
|  |  | 60 |  | Yes | Yes | Yes
|  | n5 | 15 | Yes | Yes | Yes | Yes
|  |  | 30 |  | Yes | Yes | Yes
|  |  | 60 |  | Yes | Yes | Yes
|  | n30 | 15 | Yes | Yes
|  |  | 30 |  | Yes
|  |  | 60 |  | Yes
|  | n77 | See CA_n77(2A) in Table 5.5A.2-1 in TS 38.101-1
CA_n5A-n30A-n66A-n77(2A) | CA_n5A-n30A, CA_n5A-n66A, CA_n5A-n77A, CA_n30A-n66A, CA_n30A-n77A, CA_n66A-n77A | n5 | 15 | Yes | Yes | Yes | Yes | [9 empty] | 0
|  |  | 30 |  | Yes | Yes | Yes
|  |  | 60 |  | Yes | Yes | Yes
|  | n30 | 15 | Yes | Yes
|  |  | 30 |  | Yes
|  |  | 60 |  | Yes
|  | n66 | 15 | Yes | Yes | Yes | Yes |  |  | Yes
|  |  | 30 |  | Yes | Yes | Yes |  |  | Yes
|  |  | 60 |  | Yes | Yes | Yes |  |  | Yes
|  | n77 | See CA_n77(2A) in Table 5.5A.2-1 in TS 38.101-1

## FR1+FR2 inter-band BCS table
Inter-band CA
NR CA configuration | Uplink NR CA configuration | NR Band | SCS (kHz) | 5 MHz | 10 MHz | 15 MHz | 20 MHz | 25 MHz | 30 MHz | 40MHz | 50MHz | 60MHz | 70MHz | 80 MHz | 90 MHz | 100 MHz | 200 MHz | 400 MHz | BCS
CA_n3A-n28A-n77A-n257A | CA_n3A-n257A,CA_n28A-n257A,CA_n77A-n257A | n3 | 15 | Yes | Yes | Yes | Yes | Yes | Yes | [9 empty] | 0
|  |  | 30 |  | Yes | Yes | Yes | Yes | Yes
|  |  | 60 |  | Yes | Yes | Yes | Yes | Yes
|  | n28 | 15 | Yes | Yes | Yes | Yes
|  |  | 30 |  | Yes | Yes | Yes
60
|  | n77 | 15 |  | Yes | Yes | Yes |  |  | Yes | Yes
|  |  | 30 |  | Yes | Yes | Yes |  |  | Yes | Yes | Yes |  | Yes | Yes | Yes
|  |  | 60 |  | Yes | Yes | Yes |  |  | Yes | Yes | Yes |  | Yes | Yes | Yes
|  | n257 | 60 | [7 empty] | Yes |  |  |  |  | Yes | Yes
|  |  | 120 | [7 empty] | Yes |  |  |  |  | Yes | Yes | Yes
CA_n3A-n28A-n77A-n257G | CA_n3A-n257A,CA_n28A-n257A,CA_n77A-n257A, CA_n3A-n257G, CA_n28A-n257G, CA_n77A-n257G | n3 | 15 | Yes | Yes | Yes | Yes | Yes | Yes | [9 empty] | 0
|  |  | 30 |  | Yes | Yes | Yes | Yes | Yes
|  |  | 60 |  | Yes | Yes | Yes | Yes | Yes
|  | n28 | 15 | Yes | Yes | Yes | Yes
|  |  | 30 |  | Yes | Yes | Yes
60
|  | n77 | 15 |  | Yes | Yes | Yes |  |  | Yes | Yes
|  |  | 30 |  | Yes | Yes | Yes |  |  | Yes | Yes | Yes |  | Yes | Yes | Yes
|  |  | 60 |  | Yes | Yes | Yes |  |  | Yes | Yes | Yes |  | Yes | Yes | Yes
|  | n257 | See CA_n257G BCS0 in Table 5.5A.1-1 in TS 38.101-2
CA_n3A-n28A-n77A-n257H | CA_n3A-n257A, CA_n28A-n257A, CA_n77A-n257A, CA_n3A-n257G, CA_n28A-n257G, CA_n77A-n257G, CA_n3A-n257H, CA_n28A-n257H, CA_n77A-n257H | n3 | 15 | Yes | Yes | Yes | Yes | Yes | Yes | [9 empty] | 0
|  |  | 30 |  | Yes | Yes | Yes | Yes | Yes
|  |  | 60 |  | Yes | Yes | Yes | Yes | Yes
|  | n28 | 15 | Yes | Yes | Yes | Yes
|  |  | 30 |  | Yes | Yes | Yes
60
|  | n77 | 15 |  | Yes | Yes | Yes |  |  | Yes | Yes
|  |  | 30 |  | Yes | Yes | Yes |  |  | Yes | Yes | Yes |  | Yes | Yes | Yes
|  |  | 60 |  | Yes | Yes | Yes |  |  | Yes | Yes | Yes |  | Yes | Yes | Yes
|  | n257 | See CA_n257H BCS0 in Table 5.5A.1-1 in TS 38.101-2
CA_n3A-n28A-n77A-n257I | CA_n3A-n257A, CA_n28A-n257A, CA_n77A-n257A, CA_n3A-n257G, CA_n28A-n257G, CA_n77A-n257G, CA_n3A-n257H, CA_n28A-n257H, CA_n77A-n257H, CA_n3A-n257I, CA_n28A-n257I, CA_n77A-n257I | n3 | 15 | Yes | Yes | Yes | Yes | Yes | Yes | [9 empty] | 0
|  |  | 30 |  | Yes | Yes | Yes | Yes | Yes
|  |  | 60 |  | Yes | Yes | Yes | Yes | Yes
|  | n28 | 15 | Yes | Yes | Yes | Yes
|  |  | 30 |  | Yes | Yes | Yes
60
|  | n77 | 15 |  | Yes | Yes | Yes |  |  | Yes | Yes
|  |  | 30 |  | Yes | Yes | Yes |  |  | Yes | Yes | Yes |  | Yes | Yes | Yes
|  |  | 60 |  | Yes | Yes | Yes |  |  | Yes | Yes | Yes |  | Yes | Yes | Yes
|  | n257 | See CA_n257I BCS0 in Table 5.5A.1-1 in TS 38.101-2
CA_n3A-n28A-n78A-n257A | CA_n3A-n257A CA_n28A-n257A CA_n78A-n257A | n3 | 15 | Yes | Yes | Yes | Yes | Yes | Yes | [9 empty] | 0
|  |  | 30 |  | Yes | Yes | Yes | Yes | Yes
|  |  | 60 |  | Yes | Yes | Yes | Yes | Yes
|  | n28 | 15 | Yes | Yes | Yes | Yes
|  |  | 30 |  | Yes | Yes | Yes
60
|  | n78 | 15 |  | Yes | Yes | Yes |  |  | Yes | Yes
|  |  | 30 |  | Yes | Yes | Yes |  |  | Yes | Yes | Yes |  | Yes | Yes | Yes
|  |  | 60 |  | Yes | Yes | Yes |  |  | Yes | Yes | Yes |  | Yes | Yes | Yes
|  | n257 | 60 | [7 empty] | Yes |  |  |  |  | Yes | Yes
|  |  | 120 | [7 empty] | Yes |  |  |  |  | Yes | Yes | Yes
CA_n3A-n28A-n78A-n257G | CA_n3A-n257A CA_n28A-n257A CA_n78A-n257A CA_n3A-n257G CA_n28A-n257G CA_n78A-n257G | n3 | 15 | Yes | Yes | Yes | Yes | Yes | Yes | [9 empty] | 0
|  |  | 30 |  | Yes | Yes | Yes | Yes | Yes
|  |  | 60 |  | Yes | Yes | Yes | Yes | Yes
|  | n28 | 15 | Yes | Yes | Yes | Yes
|  |  | 30 |  | Yes | Yes | Yes
60
|  | n78 | 15 |  | Yes | Yes | Yes |  |  | Yes | Yes
|  |  | 30 |  | Yes | Yes | Yes |  |  | Yes | Yes | Yes |  | Yes | Yes | Yes
|  |  | 60 |  | Yes | Yes | Yes |  |  | Yes | Yes | Yes |  | Yes | Yes | Yes
|  | n257 | See CA_n257G BCS0 in Table 5.5A.1-1 in TS 38.101-2
CA_n3A-n28A-n78A-n257H | CA_n3A-n257A CA_n28A-n257A CA_n78A-n257A CA_n3A-n257G CA_n28A-n257G CA_n78A-n257G CA_n3A-n257H CA_n28A-n257H CA_n78A-n257H | n3 | 15 | Yes | Yes | Yes | Yes | Yes | Yes | [9 empty] | 0
|  |  | 30 |  | Yes | Yes | Yes | Yes | Yes
|  |  | 60 |  | Yes | Yes | Yes | Yes | Yes
|  | n28 | 15 | Yes | Yes | Yes | Yes
|  |  | 30 |  | Yes | Yes | Yes
60
|  | n78 | 15 |  | Yes | Yes | Yes |  |  | Yes | Yes
|  |  | 30 |  | Yes | Yes | Yes |  |  | Yes | Yes | Yes |  | Yes | Yes | Yes
|  |  | 60 |  | Yes | Yes | Yes |  |  | Yes | Yes | Yes |  | Yes | Yes | Yes
|  | n257 | See CA_n257H BCS0 in Table 5.5A.1-1 in TS 38.101-2
CA_n3A-n28A-n78A-n257I | CA_n3A-n257A CA_n28A-n257A CA_n78A-n257A CA_n3A-n257G CA_n28A-n257G CA_n78A-n257G CA_n3A-n257H CA_n28A-n257H CA_n78A-n257H CA_n3A-n257I CA_n28A-n257I CA_n78A-n257I | n3 | 15 | Yes | Yes | Yes | Yes | Yes | Yes | [9 empty] | 0
|  |  | 30 |  | Yes | Yes | Yes | Yes | Yes
|  |  | 60 |  | Yes | Yes | Yes | Yes | Yes
|  | n28 | 15 | Yes | Yes | Yes | Yes
|  |  | 30 |  | Yes | Yes | Yes
60
|  | n78 | 15 |  | Yes | Yes | Yes |  |  | Yes | Yes
|  |  | 30 |  | Yes | Yes | Yes |  |  | Yes | Yes | Yes |  | Yes | Yes | Yes
|  |  | 60 |  | Yes | Yes | Yes |  |  | Yes | Yes | Yes |  | Yes | Yes | Yes
|  | n257 | See CA_n257I BCS0 in Table 5.5A.1-1 in TS 38.101-2
CA_n2A-n12A-n30A-n260A | CA_n2A-n12A CA_n2A-n30A CA_n2A-n260A CA_n12A-n30A CA_n12A-n260A CA_n30A-n260A | n2 | 15 | Yes | Yes | Yes | Yes | [11 empty] | 0
|  |  | 30 |  | Yes | Yes | Yes
|  |  | 60 |  | Yes | Yes | Yes
|  | n12 | 15 | Yes | Yes | Yes
|  |  | 30 |  | Yes | Yes
|  |  | 60 |  | Yes | Yes
|  | n30 | 15 | Yes | Yes
|  |  | 30 |  | Yes
|  |  | 60 |  | Yes
|  | n260 | 60 | [7 empty] | Yes |  |  |  |  | Yes | Yes
|  |  | 120 | [7 empty] | Yes |  |  |  |  | Yes | Yes | Yes
CA_n2A-n12A-n30A-n260M | CA_n2A-n12A CA_n2A-n30A CA_n2A-n260M CA_n12A-n30A CA_n12A-n260M CA_n30A-n260M | n2 | 15 | Yes | Yes | Yes | Yes | [11 empty] | 0
|  |  | 30 |  | Yes | Yes | Yes
|  |  | 60 |  | Yes | Yes | Yes
|  | n12 | 15 | Yes | Yes | Yes
|  |  | 30 |  | Yes | Yes
|  |  | 60 |  | Yes | Yes
|  | n30 | 15 | Yes | Yes
|  |  | 30 |  | Yes
|  |  | 60 |  | Yes
|  | n260 | See CA_n260M in Table 5.5A.1-1 in TS 38.101-2
CA_n2A-n12A-n66A-n260A | CA_n2A-n12A CA_n2A-n66A CA_n2A-n260A CA_n12A-n66A CA_n12A-n260A CA_n66A-n260A | n2 | 15 | Yes | Yes | Yes | Yes | [11 empty] | 0
|  |  | 30 |  | Yes | Yes | Yes
|  |  | 60 |  | Yes | Yes | Yes
|  | n12 | 15 | Yes | Yes | Yes
|  |  | 30 |  | Yes | Yes
|  |  | 60 |  | Yes | Yes
|  | n66 | 15 | Yes | Yes | Yes | Yes |  |  | Yes
|  |  | 30 |  | Yes | Yes | Yes |  |  | Yes
|  |  | 60 |  | Yes | Yes | Yes |  |  | Yes
|  | n260 | 60 | [7 empty] | Yes |  |  |  |  | Yes | Yes
|  |  | 120 | [7 empty] | Yes |  |  |  |  | Yes | Yes | Yes
CA_n2A-n12A-n66A-n260M | CA_n2A-n12A CA_n2A-n66A CA_n2A-n260M CA_n12A-n66A CA_n12A-n260M CA_n66A-n260M | n2 | 15 | Yes | Yes | Yes | Yes | [11 empty] | 0
|  |  | 30 |  | Yes | Yes | Yes
|  |  | 60 |  | Yes | Yes | Yes
|  | n12 | 15 | Yes | Yes | Yes
|  |  | 30 |  | Yes | Yes
|  |  | 60 |  | Yes | Yes
|  | n66 | 15 | Yes | Yes | Yes | Yes |  |  | Yes
|  |  | 30 |  | Yes | Yes | Yes |  |  | Yes
|  |  | 60 |  | Yes | Yes | Yes |  |  | Yes
|  | n260 | See CA_n260M in Table 5.5A.1-1 in TS 38.101-2
CA_n12A-n30A-n66A-n260A | CA_n12A-n30A CA_n12A-n66A CA_n12A-n260A CA_n30A-n66A CA_n30A-n260A CA_n66A-n260A | n12 | 15 | Yes | Yes | Yes | [12 empty] | 0
|  |  | 30 |  | Yes | Yes
|  |  | 60 |  | Yes | Yes
|  | n30 | 15 | Yes | Yes
|  |  | 30 |  | Yes
|  |  | 60 |  | Yes
|  | n66 | 15 | Yes | Yes | Yes | Yes |  |  | Yes
|  |  | 30 |  | Yes | Yes | Yes |  |  | Yes
|  |  | 60 |  | Yes | Yes | Yes |  |  | Yes
|  | n260 | 60 | [7 empty] | Yes |  |  |  |  | Yes | Yes
|  |  | 120 | [7 empty] | Yes |  |  |  |  | Yes | Yes | Yes
CA_n12A-n30A-n66A-n260M | CA_n12A-n30A CA_n12A-n66A CA_n12A-n260M CA_n30A-n66A CA_n30A-n260M CA_n66A-n260M | n12 | 15 | Yes | Yes | Yes | [12 empty] | 0
|  |  | 30 |  | Yes | Yes
|  |  | 60 |  | Yes | Yes
|  | n30 | 15 | Yes | Yes
|  |  | 30 |  | Yes
|  |  | 60 |  | Yes
|  | n66 | 15 | Yes | Yes | Yes | Yes |  |  | Yes
|  |  | 30 |  | Yes | Yes | Yes |  |  | Yes
|  |  | 60 |  | Yes | Yes | Yes |  |  | Yes
|  | n260 | See CA_n260M in Table 5.5A.1-1 in TS 38.101-2
CA_n2A-n5A-n66A-n260A | CA_n2A-n5A CA_n2A-n66A CA_n2A-n260A CA_n5A-n66A CA_n5A-n260A CA_n66A-n260A | n2 | 15 | Yes | Yes | Yes | Yes | [11 empty] | 0
|  |  | 30 |  | Yes | Yes | Yes
|  |  | 60 |  | Yes | Yes | Yes
|  | n5 | 15 | Yes | Yes | Yes | Yes
|  |  | 30 |  | Yes | Yes | Yes
|  |  | 60 |  | Yes | Yes | Yes
|  | n66 | 15 | Yes | Yes | Yes | Yes |  |  | Yes
|  |  | 30 |  | Yes | Yes | Yes |  |  | Yes
|  |  | 60 |  | Yes | Yes | Yes |  |  | Yes
|  | n260 | 60 | [7 empty] | Yes |  |  |  |  | Yes | Yes
|  |  | 120 | [7 empty] | Yes |  |  |  |  | Yes | Yes | Yes
CA_n2A-n5A-n66A-n260M | CA_n2A-n5A CA_n2A-n66A CA_n2A-n260M CA_n5A-n66A CA_n5A-n260M CA_n66A-n260M | n2 | 15 | Yes | Yes | Yes | Yes | [11 empty] | 0
|  |  | 30 |  | Yes | Yes | Yes
|  |  | 60 |  | Yes | Yes | Yes
|  | n5 | 15 | Yes | Yes | Yes | Yes
|  |  | 30 |  | Yes | Yes | Yes
|  |  | 60 |  | Yes | Yes | Yes
|  | n66 | 15 | Yes | Yes | Yes | Yes |  |  | Yes
|  |  | 30 |  | Yes | Yes | Yes |  |  | Yes
|  |  | 60 |  | Yes | Yes | Yes |  |  | Yes
|  | n260 | See CA_n260M in Table 5.5A.1-1 in TS 38.101-2
CA_n2A-n5A-n30A-n260A | CA_n2A-n5A CA_n2A-n30A CA_n2A-n260A CA_n5A-n30A CA_n5A-n260A CA_n30A-n260A | n2 | 15 | Yes | Yes | Yes | Yes | [11 empty] | 0
|  |  | 30 |  | Yes | Yes | Yes
|  |  | 60 |  | Yes | Yes | Yes
|  | n5 | 15 | Yes | Yes | Yes | Yes
|  |  | 30 |  | Yes | Yes | Yes
|  |  | 60 |  | Yes | Yes | Yes
|  | n30 | 15 | Yes | Yes
|  |  | 30 |  | Yes
|  |  | 60 |  | Yes
|  | n260 | 60 | [7 empty] | Yes |  |  |  |  | Yes | Yes
|  |  | 120 | [7 empty] | Yes |  |  |  |  | Yes | Yes | Yes
CA_n2A-n5A-n30A-n260M | CA_n2A-n5A CA_n2A-n30A CA_n2A-n260M CA_n5A-n30A CA_n5A-n260M CA_n30A-n260M | n2 | 15 | Yes | Yes | Yes | Yes | [11 empty] | 0
|  |  | 30 |  | Yes | Yes | Yes
|  |  | 60 |  | Yes | Yes | Yes
|  | n5 | 15 | Yes | Yes | Yes | Yes
|  |  | 30 |  | Yes | Yes | Yes
|  |  | 60 |  | Yes | Yes | Yes
|  | n30 | 15 | Yes | Yes
|  |  | 30 |  | Yes
|  |  | 60 |  | Yes
|  | n260 | See CA_n260M in Table 5.5A.1-1 in TS 38.101-2
CA_n5A-n30A-n66A-n260A | CA_n5A-n30A CA_n5A-n66A CA_n5A-n260A CA_n30A-n66A CA_n30A-n260A CA_n66A-n260A | n5 | 15 | Yes | Yes | Yes | Yes | [11 empty] | 0
|  |  | 30 |  | Yes | Yes | Yes
|  |  | 60 |  | Yes | Yes | Yes
|  | n30 | 15 | Yes | Yes
|  |  | 30 |  | Yes
|  |  | 60 |  | Yes
|  | n66 | 15 | Yes | Yes | Yes | Yes |  |  | Yes
|  |  | 30 |  | Yes | Yes | Yes |  |  | Yes
|  |  | 60 |  | Yes | Yes | Yes |  |  | Yes
|  | n260 | 60 | [7 empty] | Yes |  |  |  |  | Yes | Yes
|  |  | 120 | [7 empty] | Yes |  |  |  |  | Yes | Yes | Yes
CA_n5A-n30A-n66A-n260M | CA_n5A-n30A CA_n5A-n66A CA_n5A-n260M CA_n30A-n66A CA_n30A-n260M CA_n66A-n260M | n5 | 15 | Yes | Yes | Yes | Yes | [11 empty] | 0
|  |  | 30 |  | Yes | Yes | Yes
|  |  | 60 |  | Yes | Yes | Yes
|  | n30 | 15 | Yes | Yes
|  |  | 30 |  | Yes
|  |  | 60 |  | Yes
|  | n66 | 15 | Yes | Yes | Yes | Yes |  |  | Yes
|  |  | 30 |  | Yes | Yes | Yes |  |  | Yes
|  |  | 60 |  | Yes | Yes | Yes |  |  | Yes
|  | n260 | See CA_n260M in Table 5.5A.1-1 in TS 38.101-2
CA_n2A-n30A-n66A-n260A | CA_n2A-n30A CA_n2A-n66A CA_n2A-n260A CA_n30A-n66A CA_n30A-n260A CA_n66A-n260A | n2 | 15 | Yes | Yes | Yes | Yes | [11 empty] | 0
|  |  | 30 |  | Yes | Yes | Yes
|  |  | 60 |  | Yes | Yes | Yes
|  | n30 | 15 | Yes | Yes
|  |  | 30 |  | Yes
|  |  | 60 |  | Yes
|  | n66 | 15 | Yes | Yes | Yes | Yes |  |  | Yes
|  |  | 30 |  | Yes | Yes | Yes |  |  | Yes
|  |  | 60 |  | Yes | Yes | Yes |  |  | Yes
|  | n260 | 60 | [7 empty] | Yes |  |  |  |  | Yes | Yes
|  |  | 120 | [7 empty] | Yes |  |  |  |  | Yes | Yes | Yes
CA_n2A-n30A-n66A-n260M | CA_n2A-n30A CA_n2A-n66A CA_n2A-n260M CA_n30A-n66A CA_n30A-n260M CA_n66A-n260M | n2 | 15 | Yes | Yes | Yes | Yes | [11 empty] | 0
|  |  | 30 |  | Yes | Yes | Yes
|  |  | 60 |  | Yes | Yes | Yes
|  | n30 | 15 | Yes | Yes
|  |  | 30 |  | Yes
|  |  | 60 |  | Yes
|  | n66 | 15 | Yes | Yes | Yes | Yes |  |  | Yes
|  |  | 30 |  | Yes | Yes | Yes |  |  | Yes
|  |  | 60 |  | Yes | Yes | Yes |  |  | Yes
|  | n260 | See CA_n260M in Table 5.5A.1-1 in TS 38.101-2