## Simulation Assumption
Parameter name | Week 1 agreement | Ericsson
Factory hall size | 120x50 m | same
Room height | 10 m | same
Inter-BS/TRP distance | According to proposed layout below | same
BS/TRP antenna height | 1.5 m for InF-SL and InF-DL 8m for InF-SH and InF-DH' | 8m
Layout - BS/TRP deployment | 12 TRPs within area with the same 2D placement as in TR 38.901 and TR 38.824. | same
BS antenna mount | Option 1 (1 sector per BS) from 38.824 is used | same
BS antenna element gain + connector loss |  | 4 GHz: 5dBi 30 GHz:5dBi
BS receiver noise figure |  | 4 GHz: 5 dB 30 GHz:7 dB
BS antenna configurations |  | 4 GHz : 4 Tx/4 Rx antenna ports. (M, N, P, Mg, Ng; Mp, Np) = (1, 2, 2, 1, 1; 1, 2) for 4 Tx/4 Rx antenna ports; dH = dV = 0.5 λ 30 GHz : 2 Tx/2 Rx antenna ports. (M, N, P, Mg, Ng; Mp, Np) = (4, 4, 2, 1, 1; 1, 1) for 2 Tx/2 Rx antenna ports; dH = dV = 0.5 λ
BS Tx power |  | 4 GHz: 24 dBm per 20 MHz => 31 dBm in total 30 GHz: 23 dBm per 80 MHz => 26 dBm in total
BS receiver |  | MMSE-IRC
UE Tx power |  | 4 GHz/ 30 GHz : 23 dBm
UE antenna configuration |  | 1 Tx/2 Rx antenna ports Isotropic. We observed that most of UEs currently deployed have 1TX/2RX.
UE antenna height |  | 1.5 m
UE antenna gain |  | 4 GHz : 0 dBi 30 GHz: 5 dBi
UE receiver noise figure |  | 4 GHz : 9 dB 30 GHz: 10 dB
Channel model | Mandatory: InF-DH Optional: InD-DL, InF-SH, InF-SL | InF-DH
Carrier frequency and simulation bandwidth | TDD 4 GHz: 100 MHz 30 GHz: 160 MHz | TDD 4 GHz: 100 MHz 30 GHz: 160 MHz
SCS |  | 4 GHz: 30 kHz 30 GHz: 120 kHz
TDD DL-UL configuration | Companies should report the used DL-UL configuration. 1:1 DL-UL configuration is recommended. | 1 slot DL : 1 slot UL, no guard symbols
Number of UEs per service area | Up to 50 per service area, e.g., 10, 20, 40, and 50 | 10, 20 UEs per service area
UE distribution | All UEs randomly distributed within the respective service area. | same
Message size | 48 bytes | same
DL traffic model | 5G-ACIA Option 1 is mandatory. Companies are also encouraged to provide results for option 3 | 5G-ACIA Option 1
UL traffic model | As in 5G-ACIA LS with Option 1 as mandatory | 5G-ACIA Option 1
CSA requirements | UC-#2: 99.9999% | same
Performance metrics | As in 5G-ACIA LS with 3) and 4) as low priority Note: For metric 2) it is clarified that a packet transmission cannot be performed after the latency deadline. The collected statistics cannot exceed the latency requirement. The packets exceeding the deadline are visible in the UE packet error statistics | 1) CSA: single CDF of CSA distribution of all UEs in factory hall 2) Latency: single CDF of latency distribution of all UEs in factory hall
E2E latency & air interface latency | E2E latency: 1 ms for UC#2 Air interface latency: 1ms | same
UE speed | Linear movement: 75 km/h No explicit UE mobility (nor handovers) are modeled in the evaluations. | same
UE power control |  | Open-loop PC
HARQ/repetition |  | Only initial tx
Channel estimation |  | Ideal
Allocation in time domain |  | 2 os
MIMO |  | Up to Rank 2 in DL Rank 1 in UL
Packets simulated |  | 300 k packets per UE
Inter-gNB coordination |  | None

## Simulation Results 4GHz
10 UE/SA | Uplink | Downlink
CSA >= 99.9999% | 100% | 90.71%
20 UE/SA | Uplink | Downlink
CSA >= 99.9999% | 100% | 84.05%

## Simulation Results 30GHz
10 UE/SA | Uplink | Downlink
CSA >= 99.9999% | 98.56% | 94.17%
20 UE/SA | Uplink | Downlink
CSA >= 99.9999% | 90.48% | 83.17%