## Simulation assumption
Parameter name | Week 1 agreement | Ericsson | vivo | HW/HiSi | ZTE | ITRI | Intel | Nokia, NSB | Qualcomm
Factory hall size | 120x50 m | same | same | same | same | same | same | 120x50 m | 120x50 m
Room height | 10 m | same | same | same | same | same | same | 10 m | 10 m
Inter-BS/TRP distance | According to proposed layout below | same | 20m | 20m | 20m | 20m | same | 20 m | 20 m
BS/TRP antenna height | 1.5 m for InF-SL and InF-DL 8m for InF-SH and InF-DH' | 8m | 8m | 1.5 m for InF-SL and InF-DL 8m for InF-SH and InF-DH' | 8m | 8m | 8m | 8 m | 8 m
Layout - BS/TRP deployment | 12 TRPs within area with the same 2D placement as in TR 38.901 and TR 38.824. | same | same | 12 TRPs within area with the same 2D placement as in TR 38.901 and TR 38.824. | same | same | same | 12 TRPs within area with the same 2D placement as in TRs 38.901/824 | 12 TRPs within area with the same 2D placement as in TRs 38.901/824
BS antenna mount | Option 1 (1 sector per BS) from 38.824 is used | same | same | Option 1 (1 sector per BS) from 38.824 is used | same | same | same | 1 sector BS from 38.824 | 1 sector BS from 38.824
BS antenna element gain + connector loss |  | 5 dBi | 5 dBi | 5 dBi | 5dBi | 5dBi | 5dBi | FR1: 5 dBi FR2: 5 dBi | 5dBi
BS receiver noise figure |  | 5 dB | 4 GHz: 5 dB 30 GHz: 7 dB | 5 dBi | 5dB | 5dB | 5dB | FR1: 5 dB FR2: 7 dB | 5dB
BS antenna configurations |  | 4 Tx/4 Rx antenna ports. (M, N, P, Mg, Ng; Mp, Np) = (1, 2, 2, 1, 1; 1, 2) for 4 Tx/4 Rx antenna ports; dH = dV = 0.5 λ | 4 GHz (M, N, P, Mg, Ng; Mp, Np) = (1, 2, 2, 1, 1; 1, 2) dH = dV = 0.5 λ 30 GHz: (M, N, P, Mg, Ng; Mp, Np) = (4, 4, 2, 1, 1; 1, 1) dH = dV = 0.5λ | 4 Tx/4 Rx antenna ports and 8 Tx/8 Rx antenna ports (M, N, P, Mg, Ng; Mp, Np) = (1, 2, 2, 1, 1; 1, 2) for 4 Tx/4 Rx antenna ports dH = dV = 0.5 λ | 4 Tx/4 Rx antenna ports (M, N, P, Mg, Ng; Mp, Np) = (1, 2, 2, 1, 1; 1, 2) dH = dV = 0.5 λ | 4 Tx/4 Rx antenna ports (M, N, P, Mg, Ng; Mp, Np) = (1, 2, 2, 1, 1; 1, 2) dH = dV = 0.5 λ |  | FR1: 4 Tx/Rx ports, (M,N,P,Mg,Ng;Mp,Np) = (1,2,2,1,1;1,2) FR2: 2 Tx/Rx ports, (M,N,P,Mg,Ng;Mp,Np) = (4,4,2,1,1;1,1) | 4 Tx/4 Rx antenna ports (M, N, P, Mg, Ng; Mp, Np) = (1, 2, 2, 1, 1; 1, 2) dH = dV = 0.5 λ
BS Tx power |  | 24 dBm per 20 MHz => 31 dBm in total | 4 GHz: 24 dBm per 20 MHz -> 31 dBm for 100MHz 30 GHz: 23 dBm per 80 MHz -> 26 dBm for 160MHz | 24 dBm per 20MHz, i.e., 31dBm for 100 MHz at 4GHz carrier frequency | 24dBm per 20 MHz | 24dBm per 20 MHz | 30 dBm | FR1: 31 dBm FR2: 26 dBm | 31 dBm
BS receiver |  | MMSE-IRC | MMSE-IRC | MMSE-IRC | MMSE-IRC | MMSE-IRC | MMSE-IRC | MMSE-IRC | MMSE-IRC
UE Tx power |  | 23 dBm | 23 dBm | 23dBm for 20MHz, and hence 30dBm for 100MHz | 23dBm | 23dBm | 23dBm | 23 dBm | 23 dBm
UE antenna configuration |  | 2 Tx/2 Rx antenna ports Isotropic | 4 GHz: (M, N, P, Mg, Ng; Mp, Np) = (1, 2, 2, 1, 1; 1, 2) dH = dV = 0.5 λ 30 GHz: (M, N, P, Mg, Ng; Mp, Np) = (2, 4, 2, 1, 2; 1, 1) dH = dV = 0.5 λ Isotropic | 2 Tx/4 Rx antenna ports Panel model 1: Mg = 1, Ng = 1, P = 2, dH = 0.5 (M, N, P, Mg, Ng; Mp, Np) = (1, 2, 2, 1, 1; 1, 2) for 4 Rx; (M, N, P, Mg, Ng; Mp, Np) = (1, 1, 2, 1, 1; 1, 1) for 2 Tx; | 2 Tx/4 Rx antenna ports (M, N, P, Mg, Ng; Mp, Np) = (1, 2, 2, 1, 1; 1, 2) for 4 Rx; (M, N, P, Mg, Ng; Mp, Np) = (1, 1, 2, 1, 1; 1, 1) for 2 Tx; | 4 Tx/4 Rx antenna ports (M, N, P, Mg, Ng; Mp, Np) = (1, 2, 2, 1, 1; 1, 2) for 4 Rx; dH = 0.5λ | 2 Tx/4 Rx antenna ports Panel model 1: Mg = 1, Ng = 1, P = 2, dH = 0.5 (M, N, P, Mg, Ng; Mp, Np) = (1, 2, 2, 1, 1; 1, 2) for 4 Rx; (M, N, P, Mg, Ng; Mp, Np) = (1, 1, 2, 1, 1; 1, 1) for 2 Tx; | FR1: 4Rx ports, (M,N,P,Mg,Ng;Mp,Np) = (1,2,2,1,1;1,2). Isotropic antenna elements FR2: 2 Tx/Rx ports, 2 panels facing opposite directions (M,N,P,Mg,Ng;Mp,Np) = (2,4,2,1,2;1,1). Directive antenna elements with 90 degree beamwidth and 25dB front-to-back ratio | 4 Tx/4 Rx antenna ports Isotropic
UE antenna height |  | 1.5 m | 1.5 m | 1.5m | 1.5m | 1.5m | 1.5m | 1.5 m | 1.5 m
UE antenna gain |  | 0 dBi | 4 GHz: 0 dBi 30 GHz: 5 dBi | 0 dBi | 0dBi | 0dBi | 0dBi | FR1: 0 dBi FR2: 5 dBi | 0dBi
UE receiver noise figure |  | 9 dB | 9 dB | 9 dB | 9 dB | 9 dB | 9 dB | FR1: 9 dB FR2: 10 dB | 9 dB
Channel model | Mandatory: InF-DH Optional: InD-DL, InF-SH, InF-SL | InF-DH | InF-DH Clustter density: 0.6 Cluster height: 6 m Cluster size: 2 m | InF-DH | InF-DH | InF-DH | InF-DH | InF-DH (dense clutter 0.6, high BS 8 m) | InF-DH
Carrier frequency and simulation bandwidth | TDD 4 GHz: 100 MHz 30 GHz: 160 MHz | TDD 4 GHz: 100 MHz | TDD 4 GHz: 100 MHz 30 GHz: 160MHz | TDD 4 GHz: 100 MHz | TDD 4 GHz: 100 MHz | TDD 4 GHz: 100 MHz | TDD 4 GHz: 100 MHz | TDD FR1: 100 MHz @ 4 GHz FR2: 160 MHz @30 GHz | TDD 4 GHz: 100 MHz 30 GHz: 160 MHz
SCS |  | 30 kHz | 4 GHz: 130 KSCS 30 GHz: 120 KSCS | 30 kHz | 30kHz | 30kHz | 30kHz | FR1: 30 kHz FR2: 120 kHz | 30 kHz
TDD DL-UL configuration | Companies should report the used DL-UL configuration. 1:1 DL-UL configuration is recommended. | 1 slot DL : 1 slot UL, no guard symbols | S (6D:2S:6U) | 6D:2S:6U+6D:2S:6U in one slot | {S}=DDDDDDGGUUUUUU | SU; {S}=12D2G | 7D:7U | Bi-directional slots, DL:GP:UL as 6:2:6 symbols 6-symbol mini-slot scheduling | DDGUUUUGDDDDGU
Number of UEs per service area | Up to 50 per service area, e.g., 10, 20, 40, and 50 | 10 UEs per service area | 10/20/40/50 per service area | up to 1088 UEs in the whole factory area | 10, 20, 40, 50 UEs per service area | 10 UEs per service area | 10,20,30,40 | FR1: 50 FR2: 30, 40, 50 | FR1: 10, 20, 30
UE distribution | All UEs randomly distributed within the respective service area. | same | same | same | same | same | same | Random distribution across the service area | All UEs randomly distributed within the respective service area.
Message size | 48 bytes | same | same | same | same | same | same | 48 bytes | 48 bytes
DL traffic model | 5G-ACIA Option 1 is mandatory. Companies are also encouraged to provide results for option 3 | 5G-ACIA Option 1 | 5G-ACIA Option 1 | Opt.1 Opt.3 if time permits | 5G-ACIA Option 1 | 5G-ACIA Option 1 | 5G-ACIA Option 1 | 1 ms packet inter-arrival time. Random offset | 1 ms packet inter-arrival time. Random offset
UL traffic model | As in 5G-ACIA LS with Option 1 as mandatory | 5G-ACIA Option 1 | 5G-ACIA Option 1 | Opt1 Opt.2 if time permits | 5G-ACIA Option 1 | 5G-ACIA Option 1 | 5G-ACIA Option 1 | 1 ms packet inter-arrival time. Random offset | 1 ms packet inter-arrival time. Random offset
CSA requirements | UC-#2: 99.9999% | same | same | same | same | same | output of simulation | Checked Ues with 100% CSA only | UC-#2: 99.9999%
Performance metrics | As in 5G-ACIA LS with 3) and 4) as low priority Note: For metric 2) it is clarified that a packet transmission cannot be performed after the latency deadline. The collected statistics cannot exceed the latency requirement. The packets exceeding the deadline are visible in the UE packet error statistics | 1) CSA: single CDF of CSA distribution of all UEs in factory hall 2) Latency: single CDF of latency distribution of all UEs in factory hall | 1) CSA: single CDF of CSA distribution of all UEs in factory hall 2) Latency: single CDF of latency distribution of all UEs in factory hall 3) Percentage of UEs satisfying requirements 4) resource utilization 5) PER：single CDF of PER distribution of all UEs in factory hall | Ditribution of CSA for different UEs Distribution of reliability for different UEs Distribution of E2E latency for all packets | 1) CSA: single CDF of CSA distribution of all UEs in factory hall 2) Latency: single CDF of latency distribution of all UEs in factory hall 3)Percentage of UEs satisfying requirements 4)Resource utilization | 1) CSA: single CDF of CSA distribution of all UEs in factory hall 2) Latency: single CDF of latency distribution of all UEs in factory hall 3)Percentage of UEs satisfying requirements 4)Resource utilization | CSA CDF PER CDF Resource utilization | 2) CDF of latency samples collected from all UEs 4) PRB utilization Additionally we show the % of UEs experiencing consecutive errors | 1) CSA: single CDF of CSA distribution of all UEs in factory hall 2) Latency: single CDF of latency distribution of all UEs in factory hall
E2E latency & air interface latency | E2E latency: 1 ms for UC#2 Air interface latency: 1ms | same | same | same | same | same | same | 1 ms AIF latency bound | E2E latency: 1 ms for UC#2 Air interface latency: 1ms
UE speed | Linear movement: 75 km/h No explicit UE mobility (nor handovers) are modeled in the evaluations. | same | same | same | Linear movement: 75 km/h 1 dB handover margin | same | same | 75 km/h | Linear movement: 75 km/h No explicit UE mobility (nor handovers) are modeled in the evaluations.
UE power control |  | Open-loop PC | Open-loop PC | P0=-60dBm, alpha=0.6 | Closed-loop PC P0= -60; alpha = 0.6 for FR1 | P0=-60dBm, alpha=0.6 | P0 set to achieve 20 dB SNR alpha = 0.8 | Constant max Tx power | Open-loop PC for initial Tx. Max for ReTx
HARQ/repetition |  | Only initial tx | 4 GHz: One-shot transmission for each TB (without retransmission) 30GHz: With HARQ retransmsision | One shot transmission | One shot transmission for FR1 | One shot transmission | One shot | No HARQ, no repetition | One retransmission permitted for both UL and DL
Channel estimation |  | Ideal | Ideal | realistic | Ideal | realistic | ideal | Realistic | Ideal
Allocation in time domain |  | 2 os | 6 OS for DL and UL per slot, 1 symbol for PDCCH in downlink and 1 symbol for PUCCH/SRS in uplink. | 6OS TTI | 6-OS for DL/UL per slot, and one symbol is assumed for PDCCH and one symbol for PUCCH/SRS, resulting in 5-OS TTI for scheduling DL SPS PDSCH/CG PUSCH. | 7 os | 7 symbols, 2 of which are overhead for control and RS | 6 symbols (including control) | 2 OS for UL SPS; 2OS for DL SPS; 2 OS for DL retransmissions; 1 OS for UL retransmissions
MIMO |  | Up to Rank 2 in DL Rank 1 in UL | SU-MMO, and up to Rank 2 in both DL and UL | SU and MIMO | Up to Rank 4 in DL Up to Rank 2 in UL | Up to Rank 2 in DL Rank 1 in UL | Rank 1 | Rank 1 | Rank 1
Packets simulated |  | 300 k packets per UE | 2000 k packets per UE | 10e8 per drop | 2.5E5 packets per UE | 5000 packet per UE | 100k per UE | FR1: 100 drops, 20000 TBs/UE/drop FR2: 100 drops, 10000 TBs/UE/drop | 50 network drops; 10k per UE for initial Tx
Inter-gNB coordination |  | None | Both with and without are provided. | yes | Yes. 12 BSs have its own physical resources while enjoy the same scheduler to enable coordination among BSs | None | none | No | None for initial transmsisions. Coordination needed for orthogonal retransmissions

## InF-DH-4GHz
Source | vivo | Source | vivo
Coupling Loss |  | Geometry SINR - with white noise added
0 | -80.3807 | 0 | -7.0523
1 | -77.0266 | 1 | -5.1986
2 | -76.0054 | 2 | -4.8641
3 | -75.256 | 3 | -4.3365
4 | -74.7757 | 4 | -4.0469
5 | -74.4357 | 5 | -3.8508
6 | -74.068 | 6 | -3.6585
7 | -73.6885 | 7 | -3.515
8 | -73.3246 | 8 | -3.3865
9 | -73.1168 | 9 | -3.2139
10 | -72.8839 | 10 | -3.1096
11 | -72.6933 | 11 | -2.9554
12 | -72.5528 | 12 | -2.794
13 | -72.2336 | 13 | -2.6337
14 | -72.0971 | 14 | -2.5226
15 | -71.855 | 15 | -2.421
16 | -71.6127 | 16 | -2.3338
17 | -71.5263 | 17 | -2.2475
18 | -71.2929 | 18 | -2.1458
19 | -71.0531 | 19 | -2.0594
20 | -70.8628 | 20 | -1.9386
21 | -70.6963 | 21 | -1.8611
22 | -70.4998 | 22 | -1.7715
23 | -70.3849 | 23 | -1.6723
24 | -70.2623 | 24 | -1.6227
25 | -70.1866 | 25 | -1.5161
26 | -70.0802 | 26 | -1.3953
27 | -69.9311 | 27 | -1.2669
28 | -69.8319 | 28 | -1.1534
29 | -69.7646 | 29 | -1.0624
30 | -69.6644 | 30 | -0.98915
31 | -69.5583 | 31 | -0.90163
32 | -69.4649 | 32 | -0.78006
33 | -69.3477 | 33 | -0.6921
34 | -69.2323 | 34 | -0.6398
35 | -69.0968 | 35 | -0.52142
36 | -69.0055 | 36 | -0.40049
37 | -68.9241 | 37 | -0.29215
38 | -68.8032 | 38 | -0.19051
39 | -68.6795 | 39 | -0.13936
40 | -68.5536 | 40 | -0.048925
41 | -68.4407 | 41 | 0.029789
42 | -68.3419 | 42 | 0.097866
43 | -68.2086 | 43 | 0.17934
44 | -68.1211 | 44 | 0.31977
45 | -68.039 | 45 | 0.45895
46 | -67.9245 | 46 | 0.58093
47 | -67.8268 | 47 | 0.6883
48 | -67.7497 | 48 | 0.80881
49 | -67.6505 | 49 | 0.98824
50 | -67.53 | 50 | 1.0947
51 | -67.3842 | 51 | 1.2133
52 | -67.2553 | 52 | 1.3057
53 | -67.1048 | 53 | 1.4666
54 | -67.0333 | 54 | 1.6499
55 | -66.9471 | 55 | 1.7924
56 | -66.8373 | 56 | 1.9212
57 | -66.7092 | 57 | 2.0318
58 | -66.5656 | 58 | 2.1066
59 | -66.4382 | 59 | 2.222
60 | -66.2862 | 60 | 2.4138
61 | -66.1777 | 61 | 2.5276
62 | -65.9884 | 62 | 2.6591
63 | -65.7713 | 63 | 2.8009
64 | -65.625 | 64 | 2.9505
65 | -65.5042 | 65 | 3.1016
66 | -65.3451 | 66 | 3.2447
67 | -65.2232 | 67 | 3.3674
68 | -65.1079 | 68 | 3.4625
69 | -64.9592 | 69 | 3.6743
70 | -64.8751 | 70 | 3.8173
71 | -64.7224 | 71 | 3.9487
72 | -64.5186 | 72 | 4.1216
73 | -64.3218 | 73 | 4.2908
74 | -64.1585 | 74 | 4.4759
75 | -64.0079 | 75 | 4.6129
76 | -63.7746 | 76 | 4.8152
77 | -63.6039 | 77 | 4.9447
78 | -63.4056 | 78 | 5.1008
79 | -63.2242 | 79 | 5.3423
80 | -63.132 | 80 | 5.5281
81 | -63.01 | 81 | 5.768
82 | -62.794 | 82 | 5.922
83 | -62.5898 | 83 | 6.1662
84 | -62.347 | 84 | 6.447
85 | -62.1605 | 85 | 6.5898
86 | -62.0059 | 86 | 6.8799
87 | -61.789 | 87 | 7.177
88 | -61.6697 | 88 | 7.5521
89 | -61.4019 | 89 | 7.9397
90 | -61.1205 | 90 | 8.3484
91 | -60.7414 | 91 | 8.5773
92 | -60.2874 | 92 | 8.9797
93 | -59.9692 | 93 | 9.2882
94 | -59.1978 | 94 | 9.7617
95 | -58.8614 | 95 | 10.4475
96 | -58.3718 | 96 | 11.0045
97 | -57.7545 | 97 | 12.0174
98 | -57.115 | 98 | 12.6366
99 | -55.6629 | 99 | 13.838
100 | -51.2248 | 100 | 17.7821

## InF-DH-30GHz
Source | vivo | Source | vivo
Coupling Loss |  | Geometry SINR - with white noise added
0 | -90.2565 | 0 | -6.69
1 | -87.2578 | 1 | -5.7854
2 | -86.9385 | 2 | -5.2305
3 | -86.4466 | 3 | -4.8307
4 | -86.2446 | 4 | -4.4113
5 | -85.9878 | 5 | -4.2722
6 | -85.5782 | 6 | -4.0975
7 | -85.3309 | 7 | -3.9744
8 | -85.0803 | 8 | -3.761
9 | -84.5676 | 9 | -3.5484
10 | -83.9313 | 10 | -3.4334
11 | -83.9063 | 11 | -3.3274
12 | -83.6116 | 12 | -3.2517
13 | -83.4863 | 13 | -3.0966
14 | -83.3944 | 14 | -2.9958
15 | -83.1594 | 15 | -2.9148
16 | -83.0975 | 16 | -2.815
17 | -82.9276 | 17 | -2.7231
18 | -82.7625 | 18 | -2.4747
19 | -82.6072 | 19 | -2.4515
20 | -82.3963 | 20 | -2.3643
21 | -82.2554 | 21 | -2.265
22 | -82.0046 | 22 | -2.1201
23 | -81.8902 | 23 | -2.0658
24 | -81.8099 | 24 | -1.9905
25 | -81.6953 | 25 | -1.8904
26 | -81.5822 | 26 | -1.8029
27 | -81.483 | 27 | -1.7077
28 | -81.1842 | 28 | -1.5188
29 | -81.0626 | 29 | -1.4614
30 | -80.932 | 30 | -1.306
31 | -80.8443 | 31 | -1.2149
32 | -80.7503 | 32 | -1.1543
33 | -80.6939 | 33 | -1.0564
34 | -80.3368 | 34 | -1.0014
35 | -80.3052 | 35 | -0.91486
36 | -80.2488 | 36 | -0.88725
37 | -80.0707 | 37 | -0.78814
38 | -79.9717 | 38 | -0.69594
39 | -79.8795 | 39 | -0.60548
40 | -79.8136 | 40 | -0.46788
41 | -79.7728 | 41 | -0.41907
42 | -79.5799 | 42 | -0.37137
43 | -79.5245 | 43 | -0.27768
44 | -79.3427 | 44 | -0.1301
45 | -79.2076 | 45 | -0.036631
46 | -79.1605 | 46 | 0.02529
47 | -79.1009 | 47 | 0.16455
48 | -79.0284 | 48 | 0.24846
49 | -78.9251 | 49 | 0.4125
50 | -78.8052 | 50 | 0.47353
51 | -78.7133 | 51 | 0.60268
52 | -78.5725 | 52 | 0.67044
53 | -78.4842 | 53 | 0.7961
54 | -78.4379 | 54 | 0.93352
55 | -78.3146 | 55 | 1.0188
56 | -78.1152 | 56 | 1.1178
57 | -78.0076 | 57 | 1.3
58 | -77.8266 | 58 | 1.4953
59 | -77.6514 | 59 | 1.6978
60 | -77.5224 | 60 | 1.8296
61 | -77.4295 | 61 | 1.8737
62 | -77.3429 | 62 | 2.0924
63 | -77.2771 | 63 | 2.2162
64 | -77.2018 | 64 | 2.3024
65 | -77.1394 | 65 | 2.4284
66 | -77.0188 | 66 | 2.5611
67 | -76.8169 | 67 | 2.6485
68 | -76.6317 | 68 | 2.74
69 | -76.5015 | 69 | 2.8409
70 | -76.4134 | 70 | 3.0149
71 | -76.2336 | 71 | 3.2588
72 | -76.2137 | 72 | 3.3566
73 | -76.1236 | 73 | 3.5097
74 | -76.0157 | 74 | 3.6793
75 | -75.9196 | 75 | 3.7706
76 | -75.6892 | 76 | 3.9407
77 | -75.4792 | 77 | 4.0798
78 | -75.2859 | 78 | 4.2005
79 | -75.1389 | 79 | 4.3068
80 | -74.9123 | 80 | 4.4169
81 | -74.7493 | 81 | 4.7458
82 | -74.6563 | 82 | 4.8377
83 | -74.4753 | 83 | 5.0221
84 | -74.163 | 84 | 5.4344
85 | -74.0443 | 85 | 5.6117
86 | -73.802 | 86 | 5.8632
87 | -73.6041 | 87 | 6.5077
88 | -73.3095 | 88 | 6.8532
89 | -72.7358 | 89 | 7.0304
90 | -72.6319 | 90 | 7.1069
91 | -72.221 | 91 | 7.23
92 | -71.9787 | 92 | 7.3773
93 | -71.5921 | 93 | 7.6482
94 | -70.9036 | 94 | 8.3601
95 | -70.6001 | 95 | 8.8362
96 | -69.5248 | 96 | 9.3769
97 | -68.9064 | 97 | 9.6329
98 | -67.2705 | 98 | 10.5476
99 | -65.4777 | 99 | 12.9777
100 | -62.7735 | 100 | 17.8689