## Cover sheet
# | LTE CA Basket WIs | Related WI (acronym) | Check the baskets affected by the request
1 | LTE intra-band Carrier Aggregation for x CC DL/y CC UL including contiguous and non-contiguous spectrum (x>=y) | LTE_CA_R16_intra-Core
2 | LTE inter-band Carrier Aggregation for 2 bands DL with 1 band UL | LTE_CA_R16_2BDL_1BUL-Core
3 | LTE inter-band Carrier Aggregation for 3 bands DL with 1 band UL | LTE_CA_R16_3BDL_1BUL-Core
4 | LTE inter-band Carrier Aggregation for x bands DL (x=4, 5) with 1 band UL | LTE_CA_R16_xBDL_1BUL-Core
5 | LTE inter-band Carrier Aggregation for 2 bands DL with 2 band UL | LTE_CA_R16_2BDL_2BUL-Core | Yes
6 | LTE inter-band Carrier Aggregation for x bands DL (x= 3, 4, 5) with 2 band UL | LTE_CA_R16_xBDL_2BUL-Core
# | BCS tables | Check the BCS tables affected by the request
1 | FR1 Intra-band CA BCS table
2 | FR1 inter-band BCS table | Yes
Change marks | Explanation
New | Each new row from a contact company request is marked in blue with New in first column.
Modified | Some columns of the row are modified. The rapporteur will mark those changed cells in yellow and use Modified in the first column.
Deleted | For a removed band combination, the rapporteur marks the row in red and uses Deleted in first column.
Unchanged | No changes in any field of the row

## Band combination table
Are there any change marks? (More explanation can be found in coversheet) | Band combination configuration | UpLink configuration | BCS | Subclass | Contact Name | Contact Company | Contact Email | Other supporting companies (min.3) | RAN Plenary in which the combination was requested | Related WI (acronym) | Supported next level fallback modes including initial status when requesting (in DL and UL) | Status (New,Ongoing,Completed,Stopped) | TR# | TPs provided as input for TR | CRs provided to RAN: RAN4 Tdoc (list all specs input) | Core part Done? (Including all fallback combos ) yes/no | Perf. part Done? yes/no | Open issues/Comments | Note
Unchange | CA_4A-7C | CA_4A-7A | 0 | LTE only | Israel Soto | AMX | israel.soto@americamovil.com | Nokia, Ericsson, Huawei, Samsung | RAN#88 | LTE_CA_R16_2BDL_2BUL-Core |  | Ongoing
Unchange | CA_1A-42D | CA_ 1A-42C | 0 | LTE only | Yuta Oguma | NTT DOCOMO | yuuta.oguma.yt@nttdocomo.com | Fujitsu, NEC, Nokia | RAN#88 | LTE_CA_R16_2BDL_2BUL-Core | (Completed) CA_4DL_1A-42D_2UL_1A-42A_BCS0 | Ongoing
Unchange | CA_3A-42D | CA_ 3A-42C | 0 | LTE only | Yuta Oguma | NTT DOCOMO | yuuta.oguma.yt@nttdocomo.com | Fujitsu, NEC, Nokia | RAN#88 | LTE_CA_R16_2BDL_2BUL-Core |  | Ongoing
Unchange | CA_48A_71A | CA_48A_71A | 0 | LTE only | Samian Kaur | Comcast | Samian_kaur@comcast.com | Cable Labs, Charter, Ericsson | RAN#88 | LTE_CA_R16_2BDL_2BUL-Core | (on-going) DL_48A_71A_UL71A (on-going) DL_48A_71A_UL48A | Ongoing
Unchange | CA_48B-71A | CA_48A_71A | 0 | LTE only | Samian Kaur | Comcast | Samian_kaur@comcast.com | Cable Labs, Charter, Ericsson | RAN#88 | LTE_CA_R16_2BDL_2BUL-Core | (on-going) DL_48A_71A_UL_48A (on-going) DL_48A_71A_UL_71A | Ongoing
Unchange | CA_48C_71A | CA_48A_71A | 0 | LTE only | Samian Kaur | Comcast | Samian_kaur@comcast.com | Cable Labs, Charter, Ericsson | RAN#88 | LTE_CA_R16_2BDL_2BUL-Core | (new) DL_48A_71A_UL_48A_71A (new) DL_48C_UL_48C | Ongoing
Unchange | CA_48A-48A-71A | CA_48A_71A | 0 | LTE only | Samian Kaur | Comcast | Samian_kaur@comcast.com | Cable Labs, Charter, Ericsson | RAN#88 | LTE_CA_R16_2BDL_2BUL-Core | (new) DL_48A_71A_UL_48A_71A (new) DL_48A_48A_UL_48A | Ongoing
Unchange | CA_48D-71A | CA_48A_71A | 0 | LTE only | Samian Kaur | Comcast | Samian_kaur@comcast.com | Cable Labs, Charter, Ericsson | RAN#88 | LTE_CA_R16_2BDL_2BUL-Core | (new) DL_48C_71A_UL_48A_71A (new) DL_48C_71A_UL_48C (new) DL_48C-71A_UL_71A | Ongoing
Unchange | CA_48A-48A-48A-71A | CA_48A_71A | 0 | LTE only | Samian Kaur | Comcast | Samian_kaur@comcast.com | Cable Labs, Charter, Ericsson | RAN#88 | LTE_CA_R16_2BDL_2BUL-Core | (new) DL_48A_48A_71A_UL_48A_71A (new) DL_48A_48A_71A_UL_71A (new) DL_48A_48A_71A_UL_48A | Ongoing
Unchange | CA_48A-48A-48A-48A-71A | CA_48A_71A | 0 | LTE only | Samian Kaur | Comcast | Samian_kaur@comcast.com | Cable Labs, Charter, Ericsson | RAN#88 | LTE_CA_R16_2BDL_2BUL-Core | (new) DL_48A_48A_48A_71A_UL_48A_71A (new) DL_48A_48A_48A_48A_UL_48A | Ongoing
Unchange | CA_2BDL_2A-48A-48E | CA_2A-48A | 0 | LTE only | Zheng Zhao | Verizon | Zheng.zhao@verizonwireless.com | Ericsson, Nokia, Samsung, Qualcomm | RAN#88 | LTE_CA_ R16_2BDL_2BUL | Coexistence (New) 2BDL_2A-48A-48E_BCS0 (Completed) 2BDL_2A-48E_2BUL_2A-48A_BCS0 (Completed) 2BDL_2A-48A-48D_2BUL_2A-48A_BCS0 | Ongoing
Unchange | CA_2A-66A-66A | CA_2A-66A | 0 | LTE only | Zheng Zhao | Verizon | Zheng.zhao@verizonwireless.com | Ericsson, Nokia, Samsung, Qualcomm | RAN#88 | LTE_CA_ R16_2BDL_2BUL | (Completed) DL_2A-66A-66A_BCS0 (Completed) DL_2A-66A_UL_2A-66A_BCS0 (Completed) DL_66A-66A_ BCS0 | Ongoing
Unchange | CA_2A-66C | CA_2A-66A | 0 | LTE only | Zheng Zhao | Verizon | Zheng.zhao@verizonwireless.com | Ericsson, Nokia, Samsung, Qualcomm | RAN#88 | LTE_CA_ R16_2BDL_2BUL | (Completed) DL_2A-66A_UL_2A-66A_BCS0 (Completed) DL_66C_ BCS0 | Ongoing
Unchange | CA_2A-2A-66A | CA_2A-66A | 0 | LTE only | Zheng Zhao | Verizon | Zheng.zhao@verizonwireless.com | Ericsson, Nokia, Samsung, Qualcomm | RAN#88 | LTE_CA_ R16_2BDL_2BUL | (Completed) DL_2A-2A-66A_BCS0 (Completed) DL_2A-2A _BCS0 (Completed) DL_2A-66A_UL_2A-66A_BCS0 | Ongoing
Unchange | CA_2A-66B | CA_2A-66A | 0 | LTE only | Zheng Zhao | Verizon | Zheng.zhao@verizonwireless.com | Ericsson, Nokia, Samsung, Qualcomm | RAN#88 | LTE_CA_ R16_2BDL_2BUL | (Completed) DL_2A-66B_BCS0 (Completed) DL_2A-66A_UL_2A-66A_BCS0 (Completed) DL_66B_BCS0 | Ongoing
Unchange | CA_2A-2A-66A-66A | CA_2A-66A | 0 | LTE only | Zheng Zhao | Verizon | Zheng.zhao@verizonwireless.com | Ericsson, Nokia, Samsung, Qualcomm | RAN#88 | LTE_CA_ R16_2BDL_2BUL | (New) DL_2A-2A-66A_UL_2A-66A_BCS0 (New) DL_2A-66A-66A_UL_2A-66A_BCS0 | Ongoing
Unchange | CA_2A-2A-66B | CA_2A-66A | 0 | LTE only | Zheng Zhao | Verizon | Zheng.zhao@verizonwireless.com | Ericsson, Nokia, Samsung, Qualcomm | RAN#88 | LTE_CA_ R16_2BDL_2BUL | (New) DL_2A-2A-66A_UL_2A-66A_BCS0 (New) DL_2A-66B_UL_2A-66A_BCS0 | Ongoing
Unchange | CA_2A-2A-66C | CA_2A-66A | 0 | LTE only | Zheng Zhao | Verizon | Zheng.zhao@verizonwireless.com | Ericsson, Nokia, Samsung, Qualcomm | RAN#88 | LTE_CA_ R16_2BDL_2BUL | (New) DL_2A-2A-66A_UL_2A-66A_BCS0 (New) DL_2A-66C_UL_2A-66A_BCS0 | Ongoing
Unchange | CA_2A-66C | CA_2A-66A | 0 | LTE only | Zheng Zhao | Verizon | Zheng.zhao@verizonwireless.com | Ericsson, Nokia, Samsung, Qualcomm | RAN#88 | LTE_CA_ R16_2BDL_2BUL | (Completed) DL_2A-66C_BCS0 (Completed) DL_2A-66A_UL_2A-66A_BCS0 | Ongoing
Unchange | CA_5B-66B | CA_5A-66A | 0 | LTE only | Zheng Zhao | Verizon | Zheng.zhao@verizonwireless.com | Ericsson, Nokia, Samsung, Qualcomm | RAN#88 | LTE_CA_ R16_2BDL_2BUL | (New) DL_5B-66A_UL_5A-66A_BCS0 (New) DL_5A-66B_UL_5A-66A_BCS0 | Ongoing
Unchange | CA_5B-66A | CA_5A-66A | 0 | LTE only | Zheng Zhao | Verizon | Zheng.zhao@verizonwireless.com | Ericsson, Nokia, Samsung, Qualcomm | RAN#88 | LTE_CA_ R16_2BDL_2BUL | (Completed) DL_5B-66A_BCS0 (Completed) DL_5A-66A_UL_5A-66A_BCS0 | Ongoing
Unchange | CA_5A-66B | CA_5A-66A | 0 | LTE only | Zheng Zhao | Verizon | Zheng.zhao@verizonwireless.com | Ericsson, Nokia, Samsung, Qualcomm | RAN#88 | LTE_CA_ R16_2BDL_2BUL | (Completed) DL_5A-66B_BCS0 (Completed) DL_5A-66A_UL_5A-66A_BCS0 | Ongoing
Unchange | CA_48A-66A | CA_48A-66A | 0 | LTE only | Zheng Zhao | Verizon | Zheng.zhao@verizonwireless.com | Ericsson, Nokia, Samsung, Qualcomm | RAN#88 | LTE_CA_ R16_2BDL_2BUL | (Completed) DL_48A-66A_BCS0 | Ongoing
Unchange | CA_48A-48A-66A | CA_48A-66A | 0 | LTE only | Zheng Zhao | Verizon | Zheng.zhao@verizonwireless.com | Ericsson, Nokia, Samsung, Qualcomm | RAN#88 | LTE_CA_ R16_2BDL_2BUL | (Completed) DL_48A-48A_BCS0 (New) DL_48A-66A_UL_48A-66A_BCS0 | Ongoing
Unchange | CA_48C-66A | CA_48A-66A | 0 | LTE only | Zheng Zhao | Verizon | Zheng.zhao@verizonwireless.com | Ericsson, Nokia, Samsung, Qualcomm | RAN#88 | LTE_CA_ R16_2BDL_2BUL | (Completed) DL_48C_BCS0 (New) DL_48A-66A_UL_48A-66A_BCS0 | Ongoing
Unchange | CA_13A-48C | CA_13A-48A | 0 | LTE only | Zheng Zhao | Verizon | Zheng.zhao@verizonwireless.com | Ericsson, Nokia, Samsung, Qualcomm | RAN#88 | LTE_CA_ R16_2BDL_2BUL | (NEW) DL_13A-48A_UL_13A-48A_BCS0 (Completed) DL_48C_BCS0 | Ongoing
Unchange | CA_5A-48A | CA_5A-48A | 0 | LTE only | Zheng Zhao | Verizon | Zheng.zhao@verizonwireless.com | Ericsson, Nokia, Samsung, Qualcomm | RAN#88 | LTE_CA_ R16_2BDL_2BUL | (Completed) 2BDL_5A-48A_BCS0 | Ongoing
Unchange | CA_5A-48C | CA_5A-48A | 0 | LTE only | Zheng Zhao | Verizon | Zheng.zhao@verizonwireless.com | Ericsson, Nokia, Samsung, Qualcomm | RAN#88 | LTE_CA_ R16_2BDL_2BUL | (Completed) 2BDL_5A-48C_BCS0 (New) 2BDL_5A-48A_2BUL_5A-48A_BCS0 | Ongoing
Unchange | CA_5A-48D | CA_5A-48A | 0 | LTE only | Zheng Zhao | Verizon | Zheng.zhao@verizonwireless.com | Ericsson, Nokia, Samsung, Qualcomm | RAN#88 | LTE_CA_ R16_2BDL_2BUL | (Completed) 2BDL_5A-48D_BCS0 (New) 2BDL_5A-48C_2BUL_5A-48A_BCS0 | Ongoing
Unchange | CA_13A-48A | CA_13A-48A | 0 | LTE only | Zheng Zhao | Verizon | Zheng.zhao@verizonwireless.com | Ericsson, Nokia, Samsung, Qualcomm | RAN#88 | LTE_CA_ R16_2BDL_2BUL | (Completed) 2BDL_13A-48A_BCS0 | Ongoing
Unchange | CA_13A-48C | CA_13A-48A | 0 | LTE only | Zheng Zhao | Verizon | Zheng.zhao@verizonwireless.com | Ericsson, Nokia, Samsung, Qualcomm | RAN#88 | LTE_CA_ R16_2BDL_2BUL | (Completed) 2BDL_13A-48C_BCS0 (New) 2BDL_13A-48A_2BUL_13A-48A_BCS0 | Ongoing
Unchange | CA_13A-48D | CA_13A-48A | 0 | LTE only | Zheng Zhao | Verizon | Zheng.zhao@verizonwireless.com | Ericsson, Nokia, Samsung, Qualcomm | RAN#88 | LTE_CA_ R16_2BDL_2BUL | (Completed) 2BDL_13A-48D_BCS0 (New) 2BDL_13A-48C_2BUL_13A-48A_BCS0 | Ongoing
Unchange | CA_48D-66A | CA_48A-66A | 0 | LTE only | Zheng Zhao | Verizon | Zheng.zhao@verizonwireless.com | Ericsson, Nokia, Samsung, Qualcomm | RAN#88 | LTE_CA_ R16_2BDL_2BUL | (Completed) 2BDL_48D-66A_BCS0 (New) 2BDL_48C-66A_2BUL_48A-66A_BCS0 | Ongoing
Unchange | CA_48D-66A-66A | CA_48A-66A | 0 | LTE only | Zheng Zhao | Verizon | Zheng.zhao@verizonwireless.com | Ericsson, Nokia, Samsung, Qualcomm | RAN#88 | LTE_CA_ R16_2BDL_2BUL | (New) 2BDL_48D-66A-66A_BCS0 (Completed) 2BDL_48C-66A-66A_2BUL_48A-66A_BCS0 (New) 2BDL_48D-66A_2BUL_48A-66A_BCS0 | Ongoing
Unchange | CA_48E-66A-66A | CA_48A-66A | 0 | LTE only | Zheng Zhao | Verizon | Zheng.zhao@verizonwireless.com | Ericsson, Nokia, Samsung, Qualcomm | RAN#88 | LTE_CA_ R16_2BDL_2BUL | (New) 2BDL_48E-66A-66A_BCS0 (New) 2BDL_48D-66A-66A_2BUL_48A-66A_BCS0 (Completed) 2BDL_48E-66A_2BUL_48A-66A_BCS0 | Ongoing
Unchange | CA_48C-66A-66A | CA_48A-66A | 0 | LTE only | Zheng Zhao | Verizon | Zheng.zhao@verizonwireless.com | Ericsson, Nokia, Samsung, Qualcomm | RAN#88 | LTE_CA_ R16_2BDL_2BUL | (Completed) 2BDL_48C-66A-66A_BCS0 (New) 2BDL_48A-66A-66A_2BUL_48A-66A_BCS0 (New) 2BDL_48C-66A_2BUL_48A-66A_BCS0 | Ongoing
Unchange | CA_48A-66A-66A | CA_48A-66A | 0 | LTE only | Zheng Zhao | Verizon | Zheng.zhao@verizonwireless.com | Ericsson, Nokia, Samsung, Qualcomm | RAN#88 | LTE_CA_ R16_2BDL_2BUL | (Completed) 2BDL_48A-66A-66A_BCS0 (New) 2BDL_48A-66A_2BUL_48A-66A_BCS0 | Ongoing
Unchange | CA_48C-66A | CA_48A-66A | 0 | LTE only | Zheng Zhao | Verizon | Zheng.zhao@verizonwireless.com | Ericsson, Nokia, Samsung, Qualcomm | RAN#88 | LTE_CA_ R16_2BDL_2BUL | (Completed) 2BDL_48C-66A_BCS0 (New) 2BDL_48A-66A_2BUL_48A-66A_BCS0 | Ongoing
Unchange | CA_48A-66A | CA_48A-66A | 0 | LTE only | Zheng Zhao | Verizon | Zheng.zhao@verizonwireless.com | Ericsson, Nokia, Samsung, Qualcomm | RAN#88 | LTE_CA_ R16_2BDL_2BUL | (Completed) 2BDL_48A-66A_BCS0 | Ongoing
Modified | CA_8A-20A | CA_8A-20A | 0 | LTE only | Paul Harris | Vodafone | paul.harris1@vodafone.com | Ericsson, Nokia, Huawei, HiSilicon | RAN#91 | LTE_CA_R17_2BDL_2BUL-Core | DL_8A-20A (Completed) | Completed
Modified | CA_8A-28A | CA_8A-28A | 0 | LTE only | Paul Harris | Vodafone | paul.harris1@vodafone.com | Ericsson, Nokia, Huawei, HiSilicon | RAN#91 | LTE_CA_R17_2BDL_2BUL-Core | DL_8A-28A (Completed) | Completed
Modified | CA_30A-48A | CA_30A-48A | 0 | LTE only | Ron Borsato | AT&T | ronald.borsato@att.com | Ericsson, Nokia, Qualcomm | RAN#91 | LTE_CA_R17_2BDL_2BUL-Core | (New) DL_30A-48A | Ongoing

## FR1 Intra-band CA BCS table
E-UTRA CA configuration / Bandwidth combination set
E-UTRA CA configuration | Uplink CA configurations | Component carriers in order of increasing carrier frequency |  |  |  |  | Maximum aggregated bandwidth [MHz] | BCS
|  | channel bandwidths for carrier [MHz] | channel bandwidths for carrier [MHz] | channel bandwidths for carrier [MHz] | channel bandwidths for carrier [MHz] | channel bandwidths for carrier [MHz]
CA_48B | - | 10 | 10 |  |  |  | 20 | 9

## FR1 inter-band BCS table
E-UTRA CA configuration / Bandwidth combination set
E-UTRA CA configuration | Uplink CA configurations | E-UTRA Bands | 1.4MHz | 3MHz | 5 MHz | 10 MHz | 15 MHz | 20 MHz | Maximum aggregated bandwidth [MHz] | Bandwidth combination set
CA_48A_71A | CA_48A_71A | 48 |  |  |  | Yes | Yes | Yes | 25 | 0
|  | 71 |  |  | Yes
CA_48B-71A | CA_48A_71A | 48 | See CA_48B Bandwidth combination set 0 in Table 5.6A.1-1 of 36.101 | [5 empty] | 25 | 0
|  | 71 |  |  | Yes
CA_48C_71A | CA_48A_71A | 48 | See CA_48B Bandwidth combination set 0 in Table 5.6A.1-1 of 36.101 | [5 empty] | 45 | 0
| CA_48C | 71 |  |  | Yes
CA_48A-48A-71A | CA_48A_71A | 48 | See CA_48A-48A Bandwidth combination set 0 in Table 5.6A.1-3 of 36.101 | [5 empty] | 45 | 0
|  | 71 |  |  | Yes
CA_48D-71A | CA_48A_71A | 48 | See CA_48B Bandwidth combination set 0 in Table 5.6A.1-1 of 36.101 | [5 empty] | 65 | 0
| CA_48C | 71 |  |  | Yes |  |  |  | 65
CA_48A-48A-48A-71A | CA_48A_71A | 48 | See CA_48A-48A-48A Bandwidth combination set 0 in Table 5.6A.1-4 of 36.101 | [5 empty] | 65 | 0
|  | 71 |  |  | Yes
CA_48A-48A-48A-48A-71A | CA_48A_71A | 48 | See CA_48A-48A-48A-48A Bandwidth combination set 0 in Table 5.6A.1-5 of 36.101 | [5 empty] | 85 | 0
|  | 71 |  |  | Yes
CA_2A-48A-48E | CA_2A-48A | 2 |  |  | Yes | Yes | Yes | Yes | 120 | 0
|  | 48 | See the CA_48A-46E Bandwidth combination set 0 in Table 5.6A.1-3
CA_2A-66A-66A | CA_2A-66A | 2 |  |  | Yes | Yes | Yes | Yes | 60 | 0
|  | 66 | See CA_66A-66A Bandwidth Combination Set 0 in Table 5.6A.1-3
CA_2A-66C | CA_2A-66A | 2 |  |  | Yes | Yes | Yes | Yes | 60 | 0
|  | 66 | See CA_66A-66A Bandwidth Combination Set 0 in Table 5.6A.1-3
CA_2A-2A-66A | CA_2A-66A | 2 | See CA_2A-2A Bandwidth Combination Set 0 in Table 5.6A.1-3 | [5 empty] | 60 | 0
|  | 66 |  |  | Yes | Yes | Yes | Yes
CA_2A-66B | CA_2A-66A | 2 |  |  | Yes | Yes | Yes | Yes | 40 | 0
|  | 66 | See CA_66B Bandwidth Combination Set 0 in Table 5.6A.1-1
CA_2A-2A-66A-66A | CA_2A-66A | 2 | See CA_2A-2A Bandwidth Combination Set 0 in Table 5.6A.1-3 | [5 empty] | 80 | 0
|  | 66 | See CA_66A-66A Bandwidth Combination Set 0 in Table 5.6A.1-3
CA_2A-2A-66B | CA_2A-66A | 2 | See CA_2A-2A Bandwidth Combination Set 0 in Table 5.6A.1-3 | [5 empty] | 60 | 0
|  | 66 | See CA_66B Bandwidth Combination Set 0 in Table 5.6A.1-1
CA_2A-2A-66C | CA_2A-66A | 2 | See CA_2A-2A Bandwidth Combination Set 0 in Table 5.6A.1-3 | [5 empty] | 80 | 0
|  | 66 | See CA_66C Bandwidth Combination Set 0 in Table 5.6A.1-1
CA_2A-66C | CA_2A-66A | 2 |  |  | Yes | Yes | Yes | Yes | 60 | 0
|  | 66 | See CA_66C Bandwidth Combination Set 0 in Table 5.6A.1-1
CA_5B-66B | CA_5A-66A | 5 | See CA_5B Bandwidth Combination Set 0 in Table 5.6A.1-1 | [5 empty] | 40 | 0
|  | 66 | See CA_66B Bandwidth Combination Set 0 in Table 5.6A.1-1
CA_5B-66A | CA_5A-66A | 5 | See CA_5B Bandwidth Combination Set 0 in Table 5.6A.1-1 | [5 empty] | 40 | 0
|  | 66 |  |  | Yes | Yes | Yes | Yes
CA_5A-66B | CA_5A-66A | 5 |  |  | Yes | Yes |  |  | 30 | 0
|  | 66 | See CA_66B Bandwidth Combination Set 0 in Table 5.6A.1-1
CA_48A-66A | CA_48A-66A | 48 |  |  | Yes | Yes | Yes | Yes | 40 | 0
|  | 66 |  |  | Yes | Yes | Yes | Yes
CA_48A-48A-66A | CA_48A-66A | 48 | See CA_48A-48A Bandwidth combination set 0 in the Table 5.6A.1-3 | [5 empty] | 60 | 0
|  | 66 | Yes | Yes | Yes | Yes | Yes | Yes
CA_48C-66A | CA_48A-66A | 48 | See the CA_48C Bandwidth combination set 0 in Table 5.6A.1-1 | [5 empty] | 60 | 0
|  | 66 |  |  | Yes | Yes | Yes | Yes
CA_13A-48C | CA_13A-48A | 13 |  |  | Yes | Yes |  |  | 50 | 0
|  | 48 | See the CA_48C Bandwidth combination set 0 in Table 5.6A.1-1
CA_5A-48A | CA_5A-48A | 5 |  |  | Yes | Yes |  |  | 30 | 0
|  | 48 |  |  | Yes | Yes | Yes | Yes
CA_5A-48C | CA_5A-48A | 5 |  |  | Yes | Yes |  |  | 50 | 0
|  | 48 | See CA_48C Bandwidth combination set 0 in Table 5.6A.1-1
CA_5A-48D | CA_5A-48A | 5 |  |  | Yes | Yes |  |  | 70 | 0
|  | 48 | See CA_48D Bandwidth combination set 0 in the Table 5.6A.1-1
CA_13A-48A | CA_13A-48A | 13 |  |  | Yes | Yes |  |  | 30 | 0
|  | 48 |  |  | Yes | Yes | Yes | Yes
CA_13A-48C | CA_13A-48A | 13 |  |  | Yes | Yes |  |  | 50 | 0
|  | 48 | See CA_48C Bandwidth combination set 0 in Table 5.6A.1-1
CA_13A-48D | CA_13A-48A | 13 |  |  | Yes | Yes |  |  | 70 | 0
|  | 48 | See CA_48D Bandwidth combination set 0 in Table 5.6A.1-1
CA_48D-66A | CA_48A-66A | 48 | See the CA_48D Bandwidth combination set 0 in the Table 5.6A.1-1 | [5 empty] | 80 | 0
|  | 66 |  |  | Yes | Yes | Yes | Yes
CA_48D-66A-66A | CA_48A-66A | 48 | See the CA_48D Bandwidth combination set 0 in the Table 5.6A.1-1 | [5 empty] | 100 | 0
|  | 66 | See CA_66A-66A Bandwidth Combination Set 0 in Table 5.6A.1-3
CA_48E-66A-66A | CA_48A-66A | 48 | See the CA_48E Bandwidth combination set 0 in the Table 5.6A.1-1 | [5 empty] | 120 | 0
|  | 66 | See CA_66A-66A Bandwidth Combination Set 0 in Table 5.6A.1-3
CA_48C-66A-66A | CA_48A-66A | 48 | See the CA_48C Bandwidth combination set 0 in the Table 5.6A.1-1 | [5 empty] | 80 | 0
|  | 66 | See CA_66A-66A Bandwidth Combination Set 0 in Table 5.6A.1-3
CA_48A-66A-66A | CA_48A-66A | 48 |  |  | Yes | Yes | Yes | Yes | 60 | 0
|  | 66 | See CA_66A-66A Bandwidth Combination Set 0 in Table 5.6A.1-3
CA_48C-66A | CA_48A-66A | 48 | See the CA_48C Bandwidth combination set 0 in the Table 5.6A.1-1 | [5 empty] | 60 | 0
|  | 66 |  |  | Yes | Yes | Yes | Yes
CA_48A-66A | CA_48A-66A | 48 |  |  | Yes | Yes | Yes | Yes | 40 | 0
|  | 66 |  |  | Yes | Yes | Yes | Yes
CA_8A-20A | CA_8A-20A | 8 |  |  | Yes | Yes |  |  | 20 | 0
|  | 20 |  |  | Yes | Yes
|  | 8 |  | Yes | Yes | Yes |  |  | 20 | 1
|  | 20 |  |  | Yes | Yes
|  | 8 |  |  | Yes | Yes |  |  | 30 | 2
|  | 20 |  |  |  | Yes | Yes | Yes
CA_8A-28A | CA_8A-28A | 8 |  | Yes | Yes | Yes |  |  | 30 | 0
|  | 28 |  |  | Yes | Yes | Yes | Yes
CA_30A-48A | - | 30 |  |  | Yes | Yes |  |  | 30 | 0
|  | 48 |  |  | Yes | Yes | Yes | Yes
CA_30A-48A | CA_30A-48A | 30 |  |  | Yes | Yes |  |  | 30 | 0
|  | 48 |  |  | Yes | Yes | Yes | Yes