## Reference model
| Configuration/Component | NR Reference model | Note
Configuration | Duplex mode | FDD
| Frequency Band assumed | FR1 sub 6Ghz
| Ratio of RF cost | 40%
| Ratio of baseband cost | 60%
RF | Power amplifier | 25%
| Filters | 10%
| RF transceiver (including LNAs, mixer, and local oscillator) | 40%
| Duplexer / Switch | 25%
| Other | 0%
Baseband | ADC / DAC | 9% | Includes digital front-end
| FFT/IFFT | 2%
| Post-FFT data buffering | 9%
| Receiver processing block | 27% | Including CSI measurement, channel estimation and "MIMO specific processing"
| LDPC decoding | 9% | Including LDPC, decoding and demodulation
| Memory(HARQ buffer) | 27%
| DL control processing & decoder | 4% | Including Polar decoding and demodulation
| Synchronization / cell search block | 9%
| UL processing block | 4%
| MIMO specific processing blocks | 0%
| Other | 0%

## Antenna
|  | Reference | 4à2 | 4à1 | Note
RF | Power amplifier | 25% | 0% | 0% | NA
| Filters | 10% | 50% | 75% | The receive filtering cost can be reduced by approximately 50% relative to that of the reference LTE modem when the number of receive RF chains is reduced by a factor of 2.
| RF transceiver (including LNAs, mixer, and local oscillator) | 40% | 50% | 60% | The cost of the receive RF chains can be reduced by up to 50% relative to that of the reference LTE modem. However, since the transmitter and common parts for, e.g., frequency synthesis cannot be removed, the cost reduction of the whole RF transceiver will be considerably less.
| Duplexer / Switch | 25% | 0% | 0% | The cost of the duplexer itself is not reduced since the duplexer only exists on the antenna that is driven by the UE transmitter. However the receive branch that is removed would contain a filter in place of the duplexer and this filter could be eliminated for a single receive RF chain UE.
| Other | 0% | 0% | 0% | NA
40% | Total | 100% | 25% | 31.5%
Baseband | ADC / DAC | 9% | 50% | 75% | Only a single ADC is required to operate on the single receive RF chain,
| FFT/IFFT | 2% | 50% | 75% | the FFT is only required on the samples received on the single receive RF chain. Hence the number of FFT operations is reduced by a factor of 2.
| Post-FFT data buffering | 9% | 50% | 75% | The UE only needs to store samples from the single receive RF chain; hence the size of the post-FFT data buffer memory can be reduced by 50%
| Receiver processing block | 27% | 50% | 75%
| LDPC decoding | 9% | 0% | 0% | NA
| Memory(HARQ buffer) | 27% | 0% | 0% | NA
| DL control processing & decoder | 4% | 0% | 0% | NA
| Synchronization / cell search block | 9% | 50% | 75% | The synchronisation and cell search blocks typically operate on samples from both receive RF chains, hence reducing the number of receive RF chains by a factor of 2 would typically reduce the cost of these functions by up to 50% relative to that of the reference LTE modem.
| UL processing block | 4% | 0% | 0% | NA
| MIMO specific processing blocks | 0% | 0% | 0%
| Other | 0% | 0% | 0% | NA
60% | Total | 100% | 28% | 42%
Cost reduction |  |  | 26.8% | 37.8%

## BW reduction
|  | Reference | FR1 100M-->20M | Note
RF | Power amplifier | 25% | 0%
| Filters | 10% | 0%
| RF transceiver (including LNAs, mixer, and local oscillator) | 40% | 0%
| Duplexer / Switch | 25% | 0%
| Other | 0% | 0%
40% | Total | 100% | 0%
Baseband | ADC / DAC | 9% | 80%
| FFT/IFFT | 2% | 50%
| Post-FFT data buffering | 9% | 80%
| Receiver processing block | 27% | 80%
| LDPC decoding | 9% | 0%
| Memory(HARQ buffer) | 27% | 0%
| DL control processing & decoder | 4% | 80%
| Synchronization / cell search block | 9% | 0%
| UL processing block | 4% | 0%
| MIMO specific processing blocks | 0% | 0%
| Other | 0% | 0%
60% | Total | 100% | 40.2%
Cost reduction |  |  | 24.12%

## HD-FDD
|  | Reference | HD-FDD | Note
RF | Power amplifier | 25% | 0%
| Filters | 10% | 0%
| RF transceiver (including LNAs, mixer, and local oscillator) | 40% | 0%
| Duplexer / Switch | 25% | 80%
| Other | 0% | 0%
40% | Total | 100% | 20%
Baseband | ADC / DAC | 9% | 0%
| FFT/IFFT | 2% | 0%
| Post-FFT data buffering | 9% | 0%
| Receiver processing block | 27% | 0%
| LDPC decoding | 9% | 0%
| Memory(HARQ buffer) | 27% | 0%
| DL control processing & decoder | 4% | 0%
| Synchronization / cell search block | 9% | 0%
| UL processing block | 4% | 0%
| MIMO specific processing blocks | 0% | 0%
| Other | 0% | 0%
60% | Total | 100% | 0%
Cost reduction |  |  | 8%

## Processing time
|  | Reference | Cap 1—>New cap | Note
RF | Power amplifier | 25% | 0%
| Filters | 10% | 0%
| RF transceiver (including LNAs, mixer, and local oscillator) | 40% | 0%
| Duplexer / Switch | 25% | 0%
| Other | 0% | 0%
40% | Total | 100% | 0%
Baseband | ADC / DAC | 9% | 0%
| FFT/IFFT | 2% | 0%
| Post-FFT data buffering | 9% | 0%
| Receiver processing block | 27% | 25%
| LDPC decoding | 9% | 20%
| Memory(HARQ buffer) | 27% | 0%
| DL control processing & decoder | 4% | 40%
| Synchronization / cell search block | 9% | 0%
| UL processing block | 4% | 25%
| MIMO specific processing blocks | 0% | 0%
| Other | 0% | 0%
60% | Total | 100% | 11.15%
Cost reduction |  |  | 6.69%

## capability
|  | Reference | MIMO Layer 4-->2 | MIMO Layer 4-->1 | modulation order 256QAM->64QAM | HARQ 16->4 | Data BW 100MHz-->20MHz (due to channel BW reduction) | Data BW 100MHz-->5MHz (TBS restriction) | Note
RF | Power amplifier | 25% | 0% | 0% | 10% | 0% | 0% | 0%
| Filters | 10% | 0% | 0% | 0% | 0% | 0% | 0%
| RF transceiver (including LNAs, mixer, and local oscillator) | 40% | 0% | 0% | 5% | 0% | 0% | 0%
| Duplexer / Switch | 25% | 0% | 0% | 0% | 0% | 0% | 0%
| Other | 0% | 0% | 0% | 0% | 0% | 0% | 0%
40% | Total | 100% | 0% | 0% | 4.5% | 0% | 0% | 0%
Baseband | ADC / DAC | 9% | 0% | 0% | 30% | 0% | 0% | 0%
| FFT/IFFT | 2% | 0% | 0% | 0% | 0% | 0% | 0%
| Post-FFT data buffering | 9% | 0% | 0% | 25% | 0% | 0% | 0%
| Receiver processing block | 27% | 50% | 75% | 20% | 0% | 0% | 0%
| LDPC decoding | 9% | 50% | 75% | 25% | 0% | 80% | 95%
| Memory(HARQ buffer) | 27% | 50% | 75% | 0% | 75% | 80% | 95%
| DL control processing & decoder | 4% | 0% | 0% | 0% | 0% | 0% | 0%
| Synchronization / cell search block | 9% | 0% | 0% | 0% | 0% | 0% | 0%
| UL processing block | 4% | 0% | 0% | 10% | 75% | 80% | 95%
| MIMO specific processing blocks | 0% | 0% | 0% | 0% | 0% | 0% | 0%
| Other | 0% | 0% | 0% | 0% | 0% | 0% | 0%
60% | Total | 100% | 31.5% | 47.25% | 13% | 23.25% | 32% | 38%
Cost reduction |  |  | 18.9% | 28.35% | 9.6% | 13.95% | 19.2% | 22.8%