## DU-eMBB (4GHz, NR DDDSU)
Item
| NR PDSCH (NLOS O-to-I) | NR PDCCH (NLOS O-to-I) | NR PUSCH (NLOS O-to-I) | NR PUCCH (NLOS O-to-I) | NR msg3 PUSCH (NLOS O-to-I)
System configuration
Carrier frequency (GHz) | 0.7 | 0.7 | 0.7 | 0.7 | 0.7
BS antenna heights (m) | 25 | 25 | 25 | 25 | 25
UT antenna heights (m) | 1.5 | 1.5 | 1.5 | 1.5 | 1.5
Cell area reliability(1) for control channel (%) (Please specify how it is calculated.) (See 3GPP note at bottom of the table (i) ) | - | 95% | - | 95% | -
Cell area reliability(1) for data channel (%) (Please specify how it is calculated.) (See 3GPP note at bottom of the table (i) ) | 90% | - | 90% | - | 90%
Transmission bit rate for control channel (bit/s) | - | 128000 |  | 4000
Transmission bit rate for data channel (bit/s) | 10000000 | - | 1000000 | - | 56000
Target packet error rate for the required SNR in item (19a) for control channel | - | 1% | - | 1% | -
Target packet error rate for the required SNR in item (19b) for data channel | 10% | - | 10% | - | 10%
Spectral efficiency(2) (bit/s/Hz) | 0.71937 | - | 2.8595 | - | 0.16013
Pathloss model(3) (select from LoS or NLoS) | NLOS O-to-I | NLOS O-to-I | NLOS O-to-I | NLOS O-to-I | NLOS O-to-I
UE speed (km/h) | 3 | 3 | 3 | 3 | 3
Feeder loss (dB) | 3 | 3 | 3 | 3 | 3
Transmitter
(1) Number of transmit antennas. (The number shall be within the indicated range in § 8.4 of Report ITU-R M.2412-0) | 16 | 16 | 2 | 2 | 2
(1bis) Number of transmit antenna ports | 2 | 2 | 2 | 2 | 2
(2) Maximal transmit power per antenna (dBm) | 38.96 | 38.96 | 20 | 20 | 20
(3) Total transmit power = function of (1) and (2) (dBm) (The value shall not exceed the indicated value in § 8.4 of Report ITU-R M.2412-0) | 51.0012 | 51.0012 | 23.0103 | 23.0103 | 23.0103
(4) Transmitter antenna gain (dBi) | 8 | 8 | 0 | 0 | 0
(5) Transmitter array gain (depends on transmitter array configurations and technologies such as adaptive beam forming, CDD (cyclic delay diversity), etc.) (dB) | 9.0309 | 9.0309 | 0 | 0 | 0
(6) Control channel power boosting gain (dB) | 0 | 0 | 0 | 0 | 0
(7) Data channel power loss due to pilot/control boosting (dB) | 0 | 0 | 0 | 0 | 0
(8) Cable, connector, combiner, body losses, etc. (enumerate sources) (dB) (feeder loss must be included for and only for downlink) | 3 | 3 | 1 | 1 | 1
(9a) Control channel EIRP = (3) + (4) + (5) + (6) – (8) dBm | 65.0321 | 65.0321 | 22.0103 | 22.0103 | 22.0103
(9b) Data channel EIRP = (3) + (4) + (5) – (7) – (8) dBm | 65.0321 | 65.0321 | 22.0103 | 22.0103 | 22.0103
Receiver
(10) Number of receive antennas (The number shall be within the indicated range in § 8.4 of Report ITU-R M.2412-0) | 4 | 4 | 16 | 16 | 16
(10bis) Number of receive ports | 2 | 2 | 2 | 2 | 2
(11) Receiver antenna gain (dBi) | 0 | 0 | 8 | 8 | 8
(11bis) Receiver array gain (depends on transmitter array configurations and technologies such as adaptive beam forming, etc.) (dB) | 3.0103 | 3.0103 | 9.0309 | 9.0309 | 9.0309
(12) Cable, connector, combiner, body losses, etc. (enumerate sources) (dB) (feeder loss must be included for and only for uplink) | 1 | 1 | 3 | 3 | 3
(13) Receiver noise figure (dB) | 7 | 7 | 5 | 5 | 5
(14) Thermal noise density (dBm/Hz) | -174 | -174 | -174 | -174 | -174
(15a) Receiver interference density for control channel (dBm/Hz) (See 3GPP note at bottom of the table (i) ) | - | -169.3 | - | -161.7 | -
(15b) Receiver interference density for data channel (dBm/Hz) | -169.3 | - | -165.7 | - | -165.7
(16a) Total noise plus interference density for control channel = 10 log (10^(((13) + (14))/10) + 10^((15a)/10)) dBm/Hz (See 3GPP note at bottom of the table (i) ) | - | -164.9892 | - | -160.9584 | -
(16b) Total noise plus interference density for data channel = 10 log (10^(((13) + (14))/10) + 10^((15b)/10)) dBm/Hz (See 3GPP note at bottom of the table (i) ) | -164.9892 | - | -164.0335 | - | -164.0335
(17a) Occupied channel bandwidth for control channel (for meeting the requirements of the traffic type) (Hz) | - | 18360000 | - | 360000 | -
(17b) Occupied channel bandwidth for data channel (for meeting the requirements of the traffic type) (Hz) | 18360000 | - | 1440000 | - | 1440000
(18a) Effective noise power for control channel = (16a) + 10 log((17a)) dBm | - | -92.3505 | - | -105.3954 | -
(18b) Effective noise power for data channel = (16b) + 10 log((17b)) dBm | -92.3505 | - | -102.4499 | - | -102.4499
(19a) Required SNR for the control channel (dB) | - | -7.5 | - | -5 | -
(19b) Required SNR for the data channel (dB) | 9 | - | -3.5 | - | -4.8
(20) Receiver implementation margin (dB) | 2 | 2 | 2 | 2 | 2
(21a) H-ARQ gain for control channel (dB) | - | 0 | - | 0 | -
(21b) H-ARQ gain for data channel (dB) | 0.5 | - | 0.5 | - | 0.5
(22a) Receiver sensitivity for control channel = (18a) + (19a) + (20) – (21a) dBm | - | -97.8505 | - | -108.3954 | -
(22b) Receiver sensitivity for data channel = (18b) + (19b) + (20) – (21b) dBm | -81.8505 | - | -104.4499 | - | -105.7499
(23a) Hardware link budget for control channel = (9a) + (11) + (11bis) − (22a) dB | - | 165.8929 | - | 147.4366 | -
(23b) Hardware link budget for data channel = (9b) + (11) + (11bis) − (22b) dB | 149.8929 | - | 143.4911 | - | 144.7911
Calculation of available pathloss
(24) Lognormal shadow fading std deviation (dB) | 7 | 7 | 7 | 7 | 7
(25a) Shadow fading margin for control channel (function of the cell area reliability and (24)) (dB) | - | 6.97 | - | 6.97 | -
(25b) Shadow fading margin for data channel (function of the cell area reliability and (24)) (dB) | 4.04 | - | 4.04 | - | 4.04
(26) BS selection/macro-diversity gain (dB) | 0 | 0 | 0 | 0 | 0
(27) Penetration margin (dB) | 17.98 | 17.98 | 17.98 | 17.98 | 17.98
(28) Other gains (dB) (if any please specify) | 0 | 0 | 0 | 0 | 0
(29a) Available path loss for control channel = (23a) – (25a) + (26) – (27) + (28) – (12) dB | - | 139.9429 | - | 119.4866 | -
(29b) Available path loss for data channel = (23b) – (25b) + (26) – (27) + (28) – (12) dB | 126.8729 | - | 118.4711 | - | 119.7711
Range/coverage efficiency calculation
(30a) Maximum range for control channel (based on (29a) and according to the system configuration section of the link budget) (m) | - | 2059.3895 | - | 617.0094 | -
(30b) Maximum range for data channel (based on (29b) and according to the system configuration section of the link budget) (m) | 953.4465 | - | 581.1758 | - | 627.4406
(31a) Coverage Area for control channel = (π (30a)2) (m2/site) | - | 13323761.9799 | - | 1196006.2267 | -
(31b) Coverage Area for data channel = (π (30b)2) (m2/site) | 2855896.9056 | - | 1061120.9202 | - | 1236787.4545

## MaxN_RB
Transmission bandwidth configuration NRB in NR
FR1
SCS (kHz) | 5MHz | 10MHz | 15MHz | 20 MHz | 25 MHz | 30 MHz | 40 MHz | 50MHz | 60 MHz | 70 | 80 MHz | 90 MHz | 100 MHz
MHz
| NRB | NRB | NRB | NRB | NRB | NRB | NRB | NRB | NRB | NRB | NRB | NRB | NRB
15 | 25 | 52 | 79 | 106 | 133 | 160 | 216 | 270 | N/A | N.A | N/A | N/A | N/A
30 | 11 | 24 | 38 | 51 | 65 | 78 | 106 | 133 | 162 | 189 | 217 | 245 | 273
60 | N/A | 11 | 18 | 24 | 31 | 38 | 51 | 65 | 79 | 93 | 107 | 121 | 135
FR2
SCS [kHz] | 50 MHz | 100 MHz | 200 MHz | 400 MHz
| NRB | NRB | NRB | NRB
60 | 66 | 132 | 264 | N.A
120 | 32 | 66 | 132 | 264