## Link budget (Ref UE)
legend
Company declared values (companies are supposed to only change the values in these cells)
Important metrics (MIL, MPL, MCL)
Item | Indoor, 28GHz (TDD, DDDSU (S: 10D:2G:2U))
| DL Control | DL Data | UL Control | UL Data | Note
System configuration
Carrier frequency (GHz) | 28 | 28 | 28 | 28 | RedCap choice for FR2
Total carrier bandwidth (MHz) | 100 | 100 | 100 | 100 | CE SI agreement
Transmission bit rate for control channel (bit/s) | - | - | - | -
Transmission bit rate for data channel (bit/s) | - | 25000000 | - | 5000000 | CE SI agreement: 25Mbps for DL and 5Mbps for UL
Target packet error rate for the required SNR in item (19a) for control channel | 1% | - | 1% | - | CE SI agreement
Target packet error rate for the required SNR in item (19b) for data channel | - | 10% | - | 10% | CE SI agreement
Pathloss model | TDL-A, NLOS | TDL-A, NLOS | TDL-A, NLOS | TDL-A, NLOS | Based on RedCap SI agreement: TDL-A; CDL-A (Optional)
UE speed (km/h) | 3 | 3 | 3 | 3 | CE SI agreement
Transmitter
(1) Number of transmit antennas. | 128 | 128 | 4 | 4 | Based on CE SI agreement: gNB: 128 (M, N, P, Mg, Ng) = (8, 8, 2, 1, 1) UE: 8 (M, N, P) = (2,2,2) Assuming same array configuration for RedCap. In case of one Tx/Rx chain for UE, only the elements in one polarization are used
(2a) # of gNB TXRUs | 2 | 2 | 2 | 2 | CE SI agreement
(2b) Number of transmit chains | 2 | 2 | 1 | 1 | Based on RedCap agreement for FR2: gNB: 2 Tx/Rx chains Ref UE: 1Tx/2Rx for reference UE RedCap UE: 1Tx, 1 or 2 Rx
(3a) Downlink Power Spectrum Density (dBm/MHz) | 3 | 3 | - | - | Based on CE SI agreement: 23 dBm for 100 MHz Indoor scenario. DL transmit power is scaled by the occupied bandwidth
(3b) Total transmit power for carrier bandwidth (dBm) | 23 | 23 | 23 | 23 | Total transmit power for total system bandwidth. UL: based on CE SI agreement, both 23 dBm and 12 dBm are considered
(3bis) Transmit power for occupied channel bandwidth for control channel (17a) or data channel (17b) | 21.396 | 22.3651 | 23 | 23 | Added according to CE SI agreement DL: adjusted according to occupied BW UL: same as (3b)
(4) Transmitter antenna gain (dB) at antenna gain component 3 & antenna gain component 4 = (4a) +10*log10( (1) / (2a) ) - (4b) (dB) for downlink, and = (4a) +10*log10( (1) / (2b) ) - (4b) (dB) for uplink | 26.0618 | 26.0618 | 11.0206 | 11.0206 | Added according to CE SI agreements
(4a) Transmitter antenna element gain (dBi) | 8 | 8 | 5 | 5 | gNB: According to TR37.910 UE: For Ref UE, based on CE agreement (0 dBi for FR1 and 5 dBi for FR2).
(4b) Transmitter antenna gain correction factor at antenna gain component 3 & antenna gain component 4 (dB) Note: delta2 for downlink and delta3 for uplink | 0 | 0 | 0 | 0 | Added according to CE SI agreement For FR1, delta3 is zero. For FR2, delta3 is channel procedure/dependent, and reported by companies
(5) Transmitter antenna gain (dB) at antenna gain component 2 Note: void (=zero) for uplink | 0 | 0 | 0 | 0 | For TDL option 1, the gain of atenna gain component 2 is expressed by 10*log10( (2a) / (2b) ) - delta1 where delta1 is a correction factor and can be different for broadcast and unicast channels. For TDL option 2 & CDL, the gain is 0dB.
(6) Control channel power boosting gain (dB) | 0 | 0 | 0 | 0 | According to TR37.910
(7) Data channel power loss due to pilot/control boosting (dB) | 0 | 0 | 0 | 0 | According to TR37.910
(8) Cable, connector, combiner, body losses, etc. (enumerate sources) (dB) (feeder loss must be included for and only for downlink) | 3 | 3 | 1 | 1 | According to TR37.910
(9a) Control channel EIRP = (3bis) + (4) + (5) + (6) – (8) dBm | 44.4578 | - | 33.0206 | - | replace (3) with (3bis)
(9b) Data channel EIRP = (3bis) + (4) + (5) – (7) – (8) dBm | - | 45.4269 | - | 33.0206 | replace (3) with (3bis)
Receiver
(10) Number of receive antennas | 8 | 8 | 128 | 128 | Based on CE SI agreement: gNB: 128 (M, N, P, Mg, Ng) = (8, 8, 2, 1, 1) UE: 8 (M, N, P) = (2,2,2) Assuming same array configuration for RedCap. In case of one Tx/Rx chain for UE, only the elements in one polarization are used
(10bis) Number of receive chains | 2 | 2 | 2 | 2 | Based on RedCap agreement for FR2: gNB: 2 Tx/Rx chains Ref UE: 1Tx/2Rx for reference UE RedCap UE: 1Tx, 1 or 2 Rx
(11) Receiver antenna gain (dB) at antenna gain component 3 & antenna gain component 4 = (11a) +10*log10( (10) / (10bis) ) - (11b) (dB) for downlink; and = (11a) +10*log10( (10) / (2a) ) - (11b) (dB) for uplink | 11.0206 | 11.0206 | 26.0618 | 26.0618 | Added according to CE SI agreements
(11a) Receiver antenna element gain (dBi) | 5 | 5 | 8 | 8 | gNB: According to TR37.910 UE: For Ref UE, based on CE agreement (0 dBi for FR1 and 5 dBi for FR2).
(11b) Receiver antena gain correction factor at antenna gain component 3 & antenna gain component 4 (dB) Note: delta2 for uplink, and delta3 for downlink | 0 | 0 | 0 | 0 | Added according to CE SI agreement For FR1, delta3 is zero. For FR2, delta3 is channel procedure/dependent, and reported by companies
(11bis) Receiver antenna gain (dB) at antenna gain component 2 Note: void (=zero) for downlink | 0 | 0 | 0 | 0 | For TDL option 1, the gain of atenna gain component 2 is expressed by 10*log10( (2a) / (2b) ) - delta1 where delta1 is a correction factor and can be different for broadcast and unicast channels. For TDL option 2 & CDL, the gain is 0dB.
(12) Cable, connector, combiner, body losses, etc. (enumerate sources) (dB) (feeder loss must be included for and only for uplink) | 1 | 1 | 3 | 3 | According to TR37.910
(13) Receiver noise figure (dB) | 7 | 7 | 5 | 5 | The IMT-2020 values are used as a starting point. Expect to further update to align with the CE SI
(14) Thermal noise density (dBm/Hz) | -174 | -174 | -174 | -174
(15a) Receiver interference density for control channel (dBm/Hz) | -999 | - | -999 | - | companly declare the values (e.g. obtained by SLS, the ones for ITU self-evulation, etc)
(15b) Receiver interference density for data channel (dBm/Hz) | - | -999 | - | -999 | companly declare the values (e.g. obtained by SLS, the ones for ITU self-evulation, etc)
(16a) Total noise plus interference density for control channel = 10 log (10^(((13) + (14))/10) + 10^((15a)/10)) dBm/Hz | -167 | - | -169 | -
(16b) Total noise plus interference density for data channel = 10 log (10^(((13) + (14))/10) + 10^((15b)/10)) dBm/Hz | - | -167 | - | -169
(17a) Occupied channel bandwidth for control channel (Hz) | 69120000 | - | 1440000 | - | Varying across different channels, limited by max UE bandwidth
(17b) Occupied channel bandwidth for data channel (Hz) | - | 86400000 | - | 95040000 | Varying across different channels, limited by max UE bandwidth
(18a) Effective noise power for control channel = (16a) + 10 log((17a)) dBm | -88.604 | - | -107.4164 | -
(18b) Effective noise power for data channel = (16b) + 10 log((17b)) dBm | - | -87.6349 | - | -89.2209
(19a) Required SNR for the control channel (dB) | -6 | - | -3.02 | - | Company declare according to LLS results
(19b) Required SNR for the data channel (dB) | - | -2.4 | - | -9.5 | Company declare according to LLS results
(20) Receiver implementation margin (dB) | 2 | 2 | 2 | 2 | According to TR37.910
(21a) H-ARQ gain for control channel (dB) Note: Only applicable if HARQ is not considered in LLS | 0 | - | 0 | - | No HARQ
(21b) H-ARQ gain for data channel (dB) Note: Only applicable if HARQ is not considered in LLS | - | 0 | - | 0 | No HARQ
(22a) Receiver sensitivity for control channel = (18a) + (19a) + (20) – (21a) dBm | -92.604 | - | -108.4364 | - | H-ARQ gain is included in sensitivity
(22b) Receiver sensitivity for data channel = (18b) + (19b) + (20) – (21b) dBm | - | -88.0349 | - | -96.7209 | H-ARQ gain is included in sensitivity
(23a) Hardware link budget for control channel (MIL) = (9a) + (11) + (11bis) − (12) − (22a) dB | 147.0824 | - | 164.5188 | - | According to CE SI definition, Rx loss is included MIL
(23b) Hardware link budget for data channel (MIL) = (9b) + (11) + (11bis) − (12) − (22b) dB | - | 143.4824 | - | 152.8033 | According to CE SI definition, Rx loss is included MIL
Calculation of available pathloss
(24) Lognormal shadow fading std deviation (dB) | 0 | 0 | 0 | 0 | Based on the CE agreement, company can declare the values, including the values for IMT-2020 self-evaluation and/or using 0dB.
(25a) Shadow fading margin for control channel (function of the cell area reliability and (24)) (dB) | 0 | - | 0 | -
(25b) Shadow fading margin for data channel (function of the cell area reliability and (24)) (dB) | - | 0 | - | 0
(26) BS selection/macro-diversity gain (dB) | 0 | 0 | 0 | 0
(27) Penetration margin (dB) | 0 | 0 | 0 | 0
(28) Other gains (dB) (if any please specify) | 0 | 0 | 0 | 0
(29a) Available path loss for control channel = (23a) – (25a) + (26) – (27) + (28) dB | 147.0824 | - | 164.5188 | - | According to CE SI definition
(29b) Available path loss for data channel = (23b) – (25b) + (26) – (27) + (28) dB | - | 143.4824 | - | 152.8033 | According to CE SI definition
(40a) MCL for control channel = (3bis) + (6) − (22a) + (5) + (11bis) dB | 114 | - | 131.4364 | - | According to CE SI definition
(40b) MCL for data channel = (3bis) − (7) − (22b) + (5) + (11bis) dB | - | 110.4 | - | 119.7209 | According to CE SI definition

## Link budget (RedCap)
legend
Company declared values (companies are supposed to only change the values in these cells)
Important metrics (MIL, MPL, MCL)
Item | Indoor, 28GHz (TDD, DDDSU (S: 10D:2G:2U))
| DL Control | DL Data | UL Control | UL Data | Note
System configuration
Carrier frequency (GHz) | 28 | 28 | 28 | 28 | RedCap choice for FR2
Total carrier bandwidth (MHz) | 100 | 100 | 100 | 100 | CE SI agreement
Transmission bit rate for control channel (bit/s) | - | - | - | -
Transmission bit rate for data channel (bit/s) | - | 25000000 | - | 5000000 | RedCap agreement: 25Mbps for 50/100MHz on DL and 5Mbps for UL
Target packet error rate for the required SNR in item (19a) for control channel | 1% | - | 1% | - | CE SI agreement
Target packet error rate for the required SNR in item (19b) for data channel | - | 10% | - | 10% | CE SI agreement
Pathloss model | TDL-A, NLOS | TDL-A, NLOS | TDL-A, NLOS | TDL-A, NLOS | Based on RedCap SI agreement: TDL-A; CDL-A (Optional)
UE speed (km/h) | 3 | 3 | 3 | 3 | CE SI agreement
Transmitter
(1) Number of transmit antennas. | 128 | 128 | 4 | 4 | Based on CE SI agreement: gNB: 128 (M, N, P, Mg, Ng) = (8, 8, 2, 1, 1) UE: 8 (M, N, P) = (2,2,2) Assuming same array configuration for RedCap. In case of one Tx/Rx chain for UE, only the elements in one polarization are used
(2a) # of gNB TXRUs | 2 | 2 | 2 | 2 | CE SI agreement
(2b) Number of transmit chains | 2 | 2 | 1 | 1 | Based on RedCap agreement for FR2: gNB: 2 Tx/Rx chains Ref UE: 1Tx/2Rx for reference UE RedCap UE: 1Tx, 1 or 2 Rx
(3a) Downlink Power Spectrum Density (dBm/MHz) | 3 | 3 | - | - | Based on CE SI agreement: 23 dBm for 100 MHz Indoor scenario. DL transmit power is scaled by the occupied bandwidth
(3b) Total transmit power for carrier bandwidth (dBm) | 23 | 23 | 23 | 23 | Total transmit power for total system bandwidth. UL: based on CE SI agreement, both 23 dBm and 12 dBm are considered
(3bis) Transmit power for occupied channel bandwidth for control channel (17a) or data channel (17b) | 21.396 | 22.3651 | 23 | 23 | Added according to CE SI agreement DL: adjusted according to occupied BW UL: same as (3b)
(4) Transmitter antenna gain (dB) at antenna gain component 3 & antenna gain component 4 = (4a) +10*log10( (1) / (2a) ) - (4b) (dB) for downlink, and = (4a) +10*log10( (1) / (2b) ) - (4b) (dB) for uplink | 26.0618 | 26.0618 | 11.0206 | 11.0206 | Added according to CE SI agreements
(4a) Transmitter antenna element gain (dBi) | 8 | 8 | 5 | 5 | gNB: According to TR37.910 UE: For Ref UE, based on CE agreement (0 dBi for FR1 and 5 dBi for FR2).
(4b) Transmitter antenna gain correction factor at antenna gain component 3 & antenna gain component 4 (dB) Note: delta2 for downlink and delta3 for uplink | 0 | 0 | 0 | 0 | Added according to CE SI agreement For FR1, delta3 is zero. For FR2, delta3 is channel procedure/dependent, and reported by companies
(5) Transmitter antenna gain (dB) at antenna gain component 2 Note: void (=zero) for uplink | 0 | 0 | 0 | 0 | For TDL option 1, the gain of atenna gain component 2 is expressed by 10*log10( (2a) / (2b) ) - delta1 where delta1 is a correction factor and can be different for broadcast and unicast channels. For TDL option 2 & CDL, the gain is 0dB.
(6) Control channel power boosting gain (dB) | 0 | 0 | 0 | 0 | According to TR37.910
(7) Data channel power loss due to pilot/control boosting (dB) | 0 | 0 | 0 | 0 | According to TR37.910
(8) Cable, connector, combiner, body losses, etc. (enumerate sources) (dB) (feeder loss must be included for and only for downlink) | 3 | 3 | 1 | 1 | According to TR37.910
(9a) Control channel EIRP = (3bis) + (4) + (5) + (6) – (8) dBm | 44.4578 | - | 33.0206 | - | replace (3) with (3bis)
(9b) Data channel EIRP = (3bis) + (4) + (5) – (7) – (8) dBm | - | 45.4269 | - | 33.0206 | replace (3) with (3bis)
Receiver
(10) Number of receive antennas | 4 | 4 | 128 | 128 | Based on CE SI agreement: gNB: 128 (M, N, P, Mg, Ng) = (8, 8, 2, 1, 1) UE: 8 (M, N, P) = (2,2,2) Assuming same array configuration for RedCap. In case of one Tx/Rx chain for UE, only the elements in one polarization are used
(10bis) Number of receive chains | 1 | 1 | 2 | 2 | Based on RedCap agreement for FR2: gNB: 2 Tx/Rx chains Ref UE: 1Tx/2Rx for reference UE RedCap UE: 1Tx, 1 or 2 Rx
(11) Receiver antenna gain (dB) at antenna gain component 3 & antenna gain component 4 = (11a) +10*log10( (10) / (10bis) ) - (11b) (dB) for downlink; and = (11a) +10*log10( (10) / (2a) ) - (11b) (dB) for uplink | 11.0206 | 11.0206 | 26.0618 | 26.0618 | Added according to CE SI agreements
(11a) Receiver antenna element gain (dBi) | 5 | 5 | 8 | 8 | gNB: According to TR37.910 UE: For Ref UE, based on CE agreement (0 dBi for FR1 and 5 dBi for FR2).
(11b) Receiver antena gain correction factor at antenna gain component 3 & antenna gain component 4 (dB) Note: delta2 for uplink, and delta3 for downlink | 0 | 0 | 0 | 0 | Added according to CE SI agreement For FR1, delta3 is zero. For FR2, delta3 is channel procedure/dependent, and reported by companies
(11bis) Receiver antenna gain (dB) at antenna gain component 2 Note: void (=zero) for downlink | 0 | 0 | 0 | 0 | For TDL option 1, the gain of atenna gain component 2 is expressed by 10*log10( (2a) / (2b) ) - delta1 where delta1 is a correction factor and can be different for broadcast and unicast channels. For TDL option 2 & CDL, the gain is 0dB.
(12) Cable, connector, combiner, body losses, etc. (enumerate sources) (dB) (feeder loss must be included for and only for uplink) | 1 | 1 | 3 | 3 | According to TR37.910
(13) Receiver noise figure (dB) | 7 | 7 | 5 | 5 | The IMT-2020 values are used as a starting point. Expect to further update to align with the CE SI
(14) Thermal noise density (dBm/Hz) | -174 | -174 | -174 | -174
(15a) Receiver interference density for control channel (dBm/Hz) | -999 | - | -999 | - | companly declare the values (e.g. obtained by SLS, the ones for ITU self-evulation, etc)
(15b) Receiver interference density for data channel (dBm/Hz) | - | -999 | - | -999 | companly declare the values (e.g. obtained by SLS, the ones for ITU self-evulation, etc)
(16a) Total noise plus interference density for control channel = 10 log (10^(((13) + (14))/10) + 10^((15a)/10)) dBm/Hz | -167 | - | -169 | -
(16b) Total noise plus interference density for data channel = 10 log (10^(((13) + (14))/10) + 10^((15b)/10)) dBm/Hz | - | -167 | - | -169
(17a) Occupied channel bandwidth for control channel (Hz) | 69120000 | - | 1440000 | - | Varying across different channels, limited by max UE bandwidth
(17b) Occupied channel bandwidth for data channel (Hz) | - | 86400000 | - | 95040000 | Varying across different channels, limited by max UE bandwidth
(18a) Effective noise power for control channel = (16a) + 10 log((17a)) dBm | -88.604 | - | -107.4164 | -
(18b) Effective noise power for data channel = (16b) + 10 log((17b)) dBm | - | -87.6349 | - | -89.2209
(19a) Required SNR for the control channel (dB) | -2.1 | - | -3.02 | - | Company declare according to LLS results
(19b) Required SNR for the data channel (dB) | - | 1.5 | - | -9.5 | Company declare according to LLS results
(20) Receiver implementation margin (dB) | 2 | 2 | 2 | 2 | According to TR37.910
(21a) H-ARQ gain for control channel (dB) Note: Only applicable if HARQ is not considered in LLS | 0 | - | 0 | - | No HARQ
(21b) H-ARQ gain for data channel (dB) Note: Only applicable if HARQ is not considered in LLS | - | 0 | - | 0 | No HARQ
(22a) Receiver sensitivity for control channel = (18a) + (19a) + (20) – (21a) dBm | -88.704 | - | -108.4364 | - | H-ARQ gain is included in sensitivity
(22b) Receiver sensitivity for data channel = (18b) + (19b) + (20) – (21b) dBm | - | -84.1349 | - | -96.7209 | H-ARQ gain is included in sensitivity
(23a) Hardware link budget for control channel (MIL) = (9a) + (11) + (11bis) − (12) − (22a) dB | 143.1824 | - | 164.5188 | - | According to CE SI definition, Rx loss is included MIL
(23b) Hardware link budget for data channel (MIL) = (9b) + (11) + (11bis) − (12) − (22b) dB | - | 139.5824 | - | 152.8033 | According to CE SI definition, Rx loss is included MIL
Calculation of available pathloss
(24) Lognormal shadow fading std deviation (dB) | 0 | 0 | 0 | 0 | Based on the CE agreement, company can declare the values, including the values for IMT-2020 self-evaluation and/or using 0dB.
(25a) Shadow fading margin for control channel (function of the cell area reliability and (24)) (dB) | 0 | - | 0 | -
(25b) Shadow fading margin for data channel (function of the cell area reliability and (24)) (dB) | - | 0 | - | 0
(26) BS selection/macro-diversity gain (dB) | 0 | 0 | 0 | 0
(27) Penetration margin (dB) | 0 | 0 | 0 | 0
(28) Other gains (dB) (if any please specify) | 0 | 0 | 0 | 0
(29a) Available path loss for control channel = (23a) – (25a) + (26) – (27) + (28) dB | 143.1824 | - | 164.5188 | - | According to CE SI definition
(29b) Available path loss for data channel = (23b) – (25b) + (26) – (27) + (28) dB | - | 139.5824 | - | 152.8033 | According to CE SI definition
(40a) MCL for control channel = (3bis) + (6) − (22a) + (5) + (11bis) dB | 110.1 | - | 131.4364 | - | According to CE SI definition
(40b) MCL for data channel = (3bis) − (7) − (22b) + (5) + (11bis) dB | - | 106.5 | - | 119.7209 | According to CE SI definition

## PDCCH USS
Example: Company 1
System configuration | Ref UE (2Rx, 100MHz) | RedCap UE (1Rx, 100MHz) | RedCap UE (2Rx, 50MHz) | RedCap UE (1Rx, 50MHz)
Carrier frequency (GHz) | 28 | 28 | 28 | 28
Total carrier bandwidth (MHz) | 100 | 100 | 100 | 100
Transmission bit rate for control channel (bit/s) | - | - | - | -
Transmission bit rate for data channel (bit/s) | - | - | - | -
Target packet error rate for the required SNR in item (19a) for control channel | 1% | 1% | 1% | 1%
Target packet error rate for the required SNR in item (19b) for data channel | - | - | - | -
Pathloss model | TDL-A, NLOS | TDL-A, NLOS | TDL-A, NLOS | TDL-A, NLOS
UE speed (km/h) | 3 | 3 | 3 | 3
Transmitter
(1) Number of transmit antennas. | 128 | 128 | 128 | 128
(2a) # of gNB TXRUs | 2 | 2 | 2 | 2
(2b) Number of transmit chains | 2 | 2 | 2 | 2
(3a) Downlink Power Spectrum Density (dBm/MHz) | 3 | 3 | 3 | 3
(3b) Total transmit power for carrier bandwidth (dBm) | 23 | 23 | 23 | 23
(3bis) Transmit power for occupied channel bandwidth for control channel (17a) or data channel (17b) | 21.396 | 21.396 | 18.3857 | 18.3857
(4) Transmitter antenna gain (dB) at antenna gain component 3 & antenna gain component 4 = (4a) +10*log10( (1) / (2a) ) - (4b) (dB) for downlink, and = (4a) +10*log10( (1) / (2b) ) - (4b) (dB) for uplink | 26.0618 | 26.0618 | 26.0618 | 26.0618
(4a) Transmitter antenna element gain (dBi) | 8 | 8 | 8 | 8
(4b) Transmitter antenna gain correction factor at antenna gain component 3 & antenna gain component 4 (dB) Note: delta2 for downlink and delta3 for uplink | 0 | 0 | 0 | 0
(5) Transmitter antenna gain (dB) at antenna gain component 2 Note: void (=zero) for uplink | 0 | 0 | 0 | 0
(6) Control channel power boosting gain (dB) | 0 | 0 | 0 | 0
(7) Data channel power loss due to pilot/control boosting (dB) | 0 | 0 | 0 | 0
(8) Cable, connector, combiner, body losses, etc. (enumerate sources) (dB) (feeder loss must be included for and only for downlink) | 3 | 3 | 3 | 3
(9a) Control channel EIRP = (3bis) + (4) + (5) + (6) – (8) dBm | 44.4578 | 44.4578 | 41.4475 | 41.4475
(9b) Data channel EIRP = (3bis) + (4) + (5) – (7) – (8) dBm | - | - | - | -
Receiver
(10) Number of receive antennas | 8 | 4 | 8 | 4
(10bis) Number of receive chains | 2 | 1 | 2 | 1
(11) Receiver antenna gain (dB) at antenna gain component 3 & antenna gain component 4 = (11a) +10*log10( (10) / (10bis) ) - (11b) (dB) for downlink; and = (11a) +10*log10( (10) / (2a) ) - (11b) (dB) for uplink | 11.0206 | 11.0206 | 11.0206 | 11.0206
(11a) Receiver antenna element gain (dBi) | 5 | 5 | 5 | 5
(11b) Receiver antena gain correction factor at antenna gain component 3 & antenna gain component 4 (dB) Note: delta2 for uplink, and delta3 for downlink | 0 | 0 | 0 | 0
(11bis) Receiver antenna gain (dB) at antenna gain component 2 Note: void (=zero) for downlink | 0 | 0 | 0 | 0
(12) Cable, connector, combiner, body losses, etc. (enumerate sources) (dB) (feeder loss must be included for and only for uplink) | 1 | 1 | 1 | 1
(13) Receiver noise figure (dB) | 7 | 7 | 7 | 7
(14) Thermal noise density (dBm/Hz) | -174 | -174 | -174 | -174
(15a) Receiver interference density for control channel (dBm/Hz) | -999 | -999 | -999 | -999
(15b) Receiver interference density for data channel (dBm/Hz) | - | - | - | -
(16a) Total noise plus interference density for control channel = 10 log (10^(((13) + (14))/10) + 10^((15a)/10)) dBm/Hz | -167 | -167 | -167 | -167
(16b) Total noise plus interference density for data channel = 10 log (10^(((13) + (14))/10) + 10^((15b)/10)) dBm/Hz | - | - | - | -
(17a) Occupied channel bandwidth for control channel (Hz) | 69120000 | 69120000 | 34560000 | 34560000
(17b) Occupied channel bandwidth for data channel (Hz) | - | - | - | -
(18a) Effective noise power for control channel = (16a) + 10 log((17a)) dBm | -88.604 | -88.604 | -91.6143 | -91.6143
(18b) Effective noise power for data channel = (16b) + 10 log((17b)) dBm | - | - | - | -
(19a) Required SNR for the control channel (dB) | -6 | -2.1 | -3 | 0.9
(19b) Required SNR for the data channel (dB) | - | - | - | -
(20) Receiver implementation margin (dB) | 2 | 2 | 2 | 2
(21a) H-ARQ gain for control channel (dB) Note: Only applicable if HARQ is not considered in LLS | 0 | 0 | 0 | 0
(21b) H-ARQ gain for data channel (dB) Note: Only applicable if HARQ is not considered in LLS | - | - | - | -
(22a) Receiver sensitivity for control channel = (18a) + (19a) + (20) – (21a) dBm | -92.604 | -88.704 | -92.6143 | -88.7143
(22b) Receiver sensitivity for data channel = (18b) + (19b) + (20) – (21b) dBm | - | - | - | -
(23a) Hardware link budget for control channel (MIL) = (9a) + (11) + (11bis) − (12) − (22a) dB | 147.0824 | 143.1824 | 144.0824 | 140.1824
(23b) Hardware link budget for data channel (MIL) = (9b) + (11) + (11bis) − (12) − (22b) dB | - | - | - | -
Calculation of available pathloss
(24) Lognormal shadow fading std deviation (dB) | 0 | 0 | 0 | 0
(25a) Shadow fading margin for control channel (function of the cell area reliability and (24)) (dB) | 0 | 0 | 0 | 0
(25b) Shadow fading margin for data channel (function of the cell area reliability and (24)) (dB) | - | - | - | -
(26) BS selection/macro-diversity gain (dB) | 0 | 0 | 0 | 0
(27) Penetration margin (dB) | 0 | 0 | 0 | 0
(28) Other gains (dB) (if any please specify) | 0 | 0 | 0 | 0
(29a) Available path loss for control channel = (23a) – (25a) + (26) – (27) + (28) dB | 147.0824 | 143.1824 | 144.0824 | 140.1824
(29b) Available path loss for data channel = (23b) – (25b) + (26) – (27) + (28) dB | - | - | - | -
(40a) MCL for control channel = (3bis) + (6) − (22a) + (5) + (11bis) dB | 114 | 110.1 | 111 | 107.1
(40b) MCL for data channel = (3bis) − (7) − (22b) + (5) + (11bis) dB | - | - | - | -

## PDSCH
Example: Company 1
System configuration | Ref UE (2Rx, 100MHz) | RedCap UE (1Rx, 100MHz) | RedCap UE (2Rx, 50MHz) | RedCap UE (1Rx, 50MHz)
Carrier frequency (GHz) | 28 | 28 | 28 | 28
Total carrier bandwidth (MHz) | 100 | 100 | 100 | 100
Transmission bit rate for control channel (bit/s) | - | - | - | -
Transmission bit rate for data channel (bit/s) | 25000000 | 25000000 | 25000000 | 25000000
Target packet error rate for the required SNR in item (19a) for control channel | - | - | - | -
Target packet error rate for the required SNR in item (19b) for data channel | 10% | 10% | 10% | 10%
Pathloss model | TDL-A, NLOS | TDL-A, NLOS | TDL-A, NLOS | TDL-A, NLOS
UE speed (km/h) | 3 | 3 | 3 | 3
Transmitter
(1) Number of transmit antennas. | 128 | 128 | 128 | 128
(2a) # of gNB TXRUs | 2 | 2 | 2 | 2
(2b) Number of transmit chains | 2 | 2 | 2 | 2
(3a) Downlink Power Spectrum Density (dBm/MHz) | 3 | 3 | 3 | 3
(3b) Total transmit power for carrier bandwidth (dBm) | 23 | 23 | 23 | 23
(3bis) Transmit power for occupied channel bandwidth for control channel (17a) or data channel (17b) | 22.3651 | 22.3651 | 19.7688 | 19.7688
(4) Transmitter antenna gain (dB) at antenna gain component 3 & antenna gain component 4 = (4a) +10*log10( (1) / (2a) ) - (4b) (dB) for downlink, and = (4a) +10*log10( (1) / (2b) ) - (4b) (dB) for uplink | 26.0618 | 26.0618 | 26.0618 | 26.0618
(4a) Transmitter antenna element gain (dBi) | 8 | 8 | 8 | 8
(4b) Transmitter antenna gain correction factor at antenna gain component 3 & antenna gain component 4 (dB) Note: delta2 for downlink and delta3 for uplink | 0 | 0 | 0 | 0
(5) Transmitter antenna gain (dB) at antenna gain component 2 Note: void (=zero) for uplink | 0 | 0 | 0 | 0
(6) Control channel power boosting gain (dB) | 0 | 0 | 0 | 0
(7) Data channel power loss due to pilot/control boosting (dB) | 0 | 0 | 0 | 0
(8) Cable, connector, combiner, body losses, etc. (enumerate sources) (dB) (feeder loss must be included for and only for downlink) | 3 | 3 | 3 | 3
(9a) Control channel EIRP = (3bis) + (4) + (5) + (6) – (8) dBm | - | - | - | -
(9b) Data channel EIRP = (3bis) + (4) + (5) – (7) – (8) dBm | 45.4269 | 45.4269 | 42.8306 | 42.8306
Receiver
(10) Number of receive antennas | 8 | 4 | 8 | 4
(10bis) Number of receive chains | 2 | 1 | 2 | 1
(11) Receiver antenna gain (dB) at antenna gain component 3 & antenna gain component 4 = (11a) +10*log10( (10) / (10bis) ) - (11b) (dB) for downlink; and = (11a) +10*log10( (10) / (2a) ) - (11b) (dB) for uplink | 11.0206 | 11.0206 | 11.0206 | 11.0206
(11a) Receiver antenna element gain (dBi) | 5 | 5 | 5 | 5
(11b) Receiver antena gain correction factor at antenna gain component 3 & antenna gain component 4 (dB) Note: delta2 for uplink, and delta3 for downlink | 0 | 0 | 0 | 0
(11bis) Receiver antenna gain (dB) at antenna gain component 2 Note: void (=zero) for downlink | 0 | 0 | 0 | 0
(12) Cable, connector, combiner, body losses, etc. (enumerate sources) (dB) (feeder loss must be included for and only for uplink) | 1 | 1 | 1 | 1
(13) Receiver noise figure (dB) | 7 | 7 | 7 | 7
(14) Thermal noise density (dBm/Hz) | -174 | -174 | -174 | -174
(15a) Receiver interference density for control channel (dBm/Hz) | - | - | - | -
(15b) Receiver interference density for data channel (dBm/Hz) | -999 | -999 | -999 | -999
(16a) Total noise plus interference density for control channel = 10 log (10^(((13) + (14))/10) + 10^((15a)/10)) dBm/Hz | - | - | - | -
(16b) Total noise plus interference density for data channel = 10 log (10^(((13) + (14))/10) + 10^((15b)/10)) dBm/Hz | -167 | -167 | -167 | -167
(17a) Occupied channel bandwidth for control channel (Hz) | - | - | - | -
(17b) Occupied channel bandwidth for data channel (Hz) | 86400000 | 86400000 | 47520000 | 47520000
(18a) Effective noise power for control channel = (16a) + 10 log((17a)) dBm | - | - | - | -
(18b) Effective noise power for data channel = (16b) + 10 log((17b)) dBm | -87.6349 | -87.6349 | -90.2312 | -90.2312
(19a) Required SNR for the control channel (dB) | - | - | - | -
(19b) Required SNR for the data channel (dB) | -2.7 | 1.3 | 0.3 | 4.3
(20) Receiver implementation margin (dB) | 2 | 2 | 2 | 2
(21a) H-ARQ gain for control channel (dB) Note: Only applicable if HARQ is not considered in LLS | - | - | - | -
(21b) H-ARQ gain for data channel (dB) Note: Only applicable if HARQ is not considered in LLS | 0 | 0 | 0 | 0
(22a) Receiver sensitivity for control channel = (18a) + (19a) + (20) – (21a) dBm | - | - | - | -
(22b) Receiver sensitivity for data channel = (18b) + (19b) + (20) – (21b) dBm | -88.3349 | -84.3349 | -87.9312 | -83.9312
(23a) Hardware link budget for control channel (MIL) = (9a) + (11) + (11bis) − (12) − (22a) dB | - | - | - | -
(23b) Hardware link budget for data channel (MIL) = (9b) + (11) + (11bis) − (12) − (22b) dB | 143.7824 | 139.7824 | 140.7824 | 136.7824
Calculation of available pathloss
(24) Lognormal shadow fading std deviation (dB) | 0 | 0 | 0 | 0
(25a) Shadow fading margin for control channel (function of the cell area reliability and (24)) (dB) | - | - | - | -
(25b) Shadow fading margin for data channel (function of the cell area reliability and (24)) (dB) | 0 | 0 | 0 | 0
(26) BS selection/macro-diversity gain (dB) | 0 | 0 | 0 | 0
(27) Penetration margin (dB) | 0 | 0 | 0 | 0
(28) Other gains (dB) (if any please specify) | 0 | 0 | 0 | 0
(29a) Available path loss for control channel = (23a) – (25a) + (26) – (27) + (28) dB | - | - | - | -
(29b) Available path loss for data channel = (23b) – (25b) + (26) – (27) + (28) dB | 143.7824 | 139.7824 | 140.7824 | 136.7824
(40a) MCL for control channel = (3bis) + (6) − (22a) + (5) + (11bis) dB | - | - | - | -
(40b) MCL for data channel = (3bis) − (7) − (22b) + (5) + (11bis) dB | 110.7 | 106.7 | 107.7 | 103.7

## PUCCH 2bits
Example: Company 1
System configuration | Ref UE (1Tx, 100MHz) | RedCap UE (1Tx, 50/100MHz)
Carrier frequency (GHz) | 28 | 28
Total carrier bandwidth (MHz) | 100 | 100
Transmission bit rate for control channel (bit/s) | - | -
Transmission bit rate for data channel (bit/s) | - | -
Target packet error rate for the required SNR in item (19a) for control channel | 1% | 1%
Target packet error rate for the required SNR in item (19b) for data channel | - | -
Pathloss model | TDL-A, NLOS | TDL-A, NLOS
UE speed (km/h) | 3 | 3
Transmitter
(1) Number of transmit antennas. | 4 | 4
(2a) # of gNB TXRUs | 2 | 2
(2b) Number of transmit chains | 1 | 1
(3a) Downlink Power Spectrum Density (dBm/MHz) | - | -
(3b) Total transmit power for carrier bandwidth (dBm) | 23 | 23
(3bis) Transmit power for occupied channel bandwidth for control channel (17a) or data channel (17b) | 23 | 23
(4) Transmitter antenna gain (dB) at antenna gain component 3 & antenna gain component 4 = (4a) +10*log10( (1) / (2a) ) - (4b) (dB) for downlink, and = (4a) +10*log10( (1) / (2b) ) - (4b) (dB) for uplink | 11.0206 | 11.0206
(4a) Transmitter antenna element gain (dBi) | 5 | 5
(4b) Transmitter antenna gain correction factor at antenna gain component 3 & antenna gain component 4 (dB) Note: delta2 for downlink and delta3 for uplink | 0 | 0
(5) Transmitter antenna gain (dB) at antenna gain component 2 Note: void (=zero) for uplink | 0 | 0
(6) Control channel power boosting gain (dB) | 0 | 0
(7) Data channel power loss due to pilot/control boosting (dB) | 0 | 0
(8) Cable, connector, combiner, body losses, etc. (enumerate sources) (dB) (feeder loss must be included for and only for downlink) | 1 | 1
(9a) Control channel EIRP = (3bis) + (4) + (5) + (6) – (8) dBm | 33.0206 | 33.0206
(9b) Data channel EIRP = (3bis) + (4) + (5) – (7) – (8) dBm | - | -
Receiver
(10) Number of receive antennas | 128 | 128
(10bis) Number of receive chains | 2 | 2
(11) Receiver antenna gain (dB) at antenna gain component 3 & antenna gain component 4 = (11a) +10*log10( (10) / (10bis) ) - (11b) (dB) for downlink; and = (11a) +10*log10( (10) / (2a) ) - (11b) (dB) for uplink | 26.0618 | 26.0618
(11a) Receiver antenna element gain (dBi) | 8 | 8
(11b) Receiver antena gain correction factor at antenna gain component 3 & antenna gain component 4 (dB) Note: delta2 for uplink, and delta3 for downlink | 0 | 0
(11bis) Receiver antenna gain (dB) at antenna gain component 2 Note: void (=zero) for downlink | 0 | 0
(12) Cable, connector, combiner, body losses, etc. (enumerate sources) (dB) (feeder loss must be included for and only for uplink) | 3 | 3
(13) Receiver noise figure (dB) | 5 | 5
(14) Thermal noise density (dBm/Hz) | -174 | -174
(15a) Receiver interference density for control channel (dBm/Hz) | -999 | -999
(15b) Receiver interference density for data channel (dBm/Hz) | - | -
(16a) Total noise plus interference density for control channel = 10 log (10^(((13) + (14))/10) + 10^((15a)/10)) dBm/Hz | -169 | -169
(16b) Total noise plus interference density for data channel = 10 log (10^(((13) + (14))/10) + 10^((15b)/10)) dBm/Hz | - | -
(17a) Occupied channel bandwidth for control channel (Hz) | 1440000 | 1440000
(17b) Occupied channel bandwidth for data channel (Hz) | - | -
(18a) Effective noise power for control channel = (16a) + 10 log((17a)) dBm | -107.4164 | -107.4164
(18b) Effective noise power for data channel = (16b) + 10 log((17b)) dBm | - | -
(19a) Required SNR for the control channel (dB) | -3.02 | -3.02
(19b) Required SNR for the data channel (dB) | - | -
(20) Receiver implementation margin (dB) | 2 | 2
(21a) H-ARQ gain for control channel (dB) Note: Only applicable if HARQ is not considered in LLS | 0 | 0
(21b) H-ARQ gain for data channel (dB) Note: Only applicable if HARQ is not considered in LLS | - | -
(22a) Receiver sensitivity for control channel = (18a) + (19a) + (20) – (21a) dBm | -108.4364 | -108.4364
(22b) Receiver sensitivity for data channel = (18b) + (19b) + (20) – (21b) dBm | - | -
(23a) Hardware link budget for control channel (MIL) = (9a) + (11) + (11bis) − (12) − (22a) dB | 164.5188 | 164.5188
(23b) Hardware link budget for data channel (MIL) = (9b) + (11) + (11bis) − (12) − (22b) dB | - | -
Calculation of available pathloss
(24) Lognormal shadow fading std deviation (dB) | 0 | 0
(25a) Shadow fading margin for control channel (function of the cell area reliability and (24)) (dB) | 0 | 0
(25b) Shadow fading margin for data channel (function of the cell area reliability and (24)) (dB) | - | -
(26) BS selection/macro-diversity gain (dB) | 0 | 0
(27) Penetration margin (dB) | 0 | 0
(28) Other gains (dB) (if any please specify) | 0 | 0
(29a) Available path loss for control channel = (23a) – (25a) + (26) – (27) + (28) dB | 164.5188 | 164.5188
(29b) Available path loss for data channel = (23b) – (25b) + (26) – (27) + (28) dB | - | -
(40a) MCL for control channel = (3bis) + (6) − (22a) + (5) + (11bis) dB | 131.4364 | 131.4364
(40b) MCL for data channel = (3bis) − (7) − (22b) + (5) + (11bis) dB | - | -

## PUCCH 11bits
Example: Company 1
System configuration | Ref UE (1Tx, 100MHz) | RedCap UE (1Tx, 50/100MHz)
Carrier frequency (GHz) | 28 | 28
Total carrier bandwidth (MHz) | 100 | 100
Transmission bit rate for control channel (bit/s) | - | -
Transmission bit rate for data channel (bit/s) | - | -
Target packet error rate for the required SNR in item (19a) for control channel | 1% | 1%
Target packet error rate for the required SNR in item (19b) for data channel | - | -
Pathloss model | TDL-A, NLOS | TDL-A, NLOS
UE speed (km/h) | 3 | 3
Transmitter
(1) Number of transmit antennas. | 4 | 4
(2a) # of gNB TXRUs | 2 | 2
(2b) Number of transmit chains | 1 | 1
(3a) Downlink Power Spectrum Density (dBm/MHz) | - | -
(3b) Total transmit power for carrier bandwidth (dBm) | 23 | 23
(3bis) Transmit power for occupied channel bandwidth for control channel (17a) or data channel (17b) | 23 | 23
(4) Transmitter antenna gain (dB) at antenna gain component 3 & antenna gain component 4 = (4a) +10*log10( (1) / (2a) ) - (4b) (dB) for downlink, and = (4a) +10*log10( (1) / (2b) ) - (4b) (dB) for uplink | 11.0206 | 11.0206
(4a) Transmitter antenna element gain (dBi) | 5 | 5
(4b) Transmitter antenna gain correction factor at antenna gain component 3 & antenna gain component 4 (dB) Note: delta2 for downlink and delta3 for uplink | 0 | 0
(5) Transmitter antenna gain (dB) at antenna gain component 2 Note: void (=zero) for uplink | 0 | 0
(6) Control channel power boosting gain (dB) | 0 | 0
(7) Data channel power loss due to pilot/control boosting (dB) | 0 | 0
(8) Cable, connector, combiner, body losses, etc. (enumerate sources) (dB) (feeder loss must be included for and only for downlink) | 1 | 1
(9a) Control channel EIRP = (3bis) + (4) + (5) + (6) – (8) dBm | 33.0206 | 33.0206
(9b) Data channel EIRP = (3bis) + (4) + (5) – (7) – (8) dBm | - | -
Receiver
(10) Number of receive antennas | 128 | 128
(10bis) Number of receive chains | 2 | 2
(11) Receiver antenna gain (dB) at antenna gain component 3 & antenna gain component 4 = (11a) +10*log10( (10) / (10bis) ) - (11b) (dB) for downlink; and = (11a) +10*log10( (10) / (2a) ) - (11b) (dB) for uplink | 26.0618 | 26.0618
(11a) Receiver antenna element gain (dBi) | 8 | 8
(11b) Receiver antena gain correction factor at antenna gain component 3 & antenna gain component 4 (dB) Note: delta2 for uplink, and delta3 for downlink | 0 | 0
(11bis) Receiver antenna gain (dB) at antenna gain component 2 Note: void (=zero) for downlink | 0 | 0
(12) Cable, connector, combiner, body losses, etc. (enumerate sources) (dB) (feeder loss must be included for and only for uplink) | 3 | 3
(13) Receiver noise figure (dB) | 5 | 5
(14) Thermal noise density (dBm/Hz) | -174 | -174
(15a) Receiver interference density for control channel (dBm/Hz) | -999 | -999
(15b) Receiver interference density for data channel (dBm/Hz) | - | -
(16a) Total noise plus interference density for control channel = 10 log (10^(((13) + (14))/10) + 10^((15a)/10)) dBm/Hz | -169 | -169
(16b) Total noise plus interference density for data channel = 10 log (10^(((13) + (14))/10) + 10^((15b)/10)) dBm/Hz | - | -
(17a) Occupied channel bandwidth for control channel (Hz) | 1440000 | 1440000
(17b) Occupied channel bandwidth for data channel (Hz) | - | -
(18a) Effective noise power for control channel = (16a) + 10 log((17a)) dBm | -107.4164 | -107.4164
(18b) Effective noise power for data channel = (16b) + 10 log((17b)) dBm | - | -
(19a) Required SNR for the control channel (dB) | -3.04 | -3.04
(19b) Required SNR for the data channel (dB) | - | -
(20) Receiver implementation margin (dB) | 2 | 2
(21a) H-ARQ gain for control channel (dB) Note: Only applicable if HARQ is not considered in LLS | 0 | 0
(21b) H-ARQ gain for data channel (dB) Note: Only applicable if HARQ is not considered in LLS | - | -
(22a) Receiver sensitivity for control channel = (18a) + (19a) + (20) – (21a) dBm | -108.4564 | -108.4564
(22b) Receiver sensitivity for data channel = (18b) + (19b) + (20) – (21b) dBm | - | -
(23a) Hardware link budget for control channel (MIL) = (9a) + (11) + (11bis) − (12) − (22a) dB | 164.5388 | 164.5388
(23b) Hardware link budget for data channel (MIL) = (9b) + (11) + (11bis) − (12) − (22b) dB | - | -
Calculation of available pathloss
(24) Lognormal shadow fading std deviation (dB) | 0 | 0
(25a) Shadow fading margin for control channel (function of the cell area reliability and (24)) (dB) | 0 | 0
(25b) Shadow fading margin for data channel (function of the cell area reliability and (24)) (dB) | - | -
(26) BS selection/macro-diversity gain (dB) | 0 | 0
(27) Penetration margin (dB) | 0 | 0
(28) Other gains (dB) (if any please specify) | 0 | 0
(29a) Available path loss for control channel = (23a) – (25a) + (26) – (27) + (28) dB | 164.5388 | 164.5388
(29b) Available path loss for data channel = (23b) – (25b) + (26) – (27) + (28) dB | - | -
(40a) MCL for control channel = (3bis) + (6) − (22a) + (5) + (11bis) dB | 131.4564 | 131.4564
(40b) MCL for data channel = (3bis) − (7) − (22b) + (5) + (11bis) dB | - | -

## PUCCH 22bits
Example: Company 1
System configuration | Ref UE (1Tx, 100MHz) | RedCap UE (1Tx, 50/100MHz)
Carrier frequency (GHz) | 28 | 28
Total carrier bandwidth (MHz) | 100 | 100
Transmission bit rate for control channel (bit/s) | - | -
Transmission bit rate for data channel (bit/s) | - | -
Target packet error rate for the required SNR in item (19a) for control channel | 1% | 1%
Target packet error rate for the required SNR in item (19b) for data channel | - | -
Pathloss model | TDL-A, NLOS | TDL-A, NLOS
UE speed (km/h) | 3 | 3
Transmitter
(1) Number of transmit antennas. | 4 | 4
(2a) # of gNB TXRUs | 2 | 2
(2b) Number of transmit chains | 1 | 1
(3a) Downlink Power Spectrum Density (dBm/MHz) | - | -
(3b) Total transmit power for carrier bandwidth (dBm) | 23 | 23
(3bis) Transmit power for occupied channel bandwidth for control channel (17a) or data channel (17b) | 23 | 23
(4) Transmitter antenna gain (dB) at antenna gain component 3 & antenna gain component 4 = (4a) +10*log10( (1) / (2a) ) - (4b) (dB) for downlink, and = (4a) +10*log10( (1) / (2b) ) - (4b) (dB) for uplink | 11.0206 | 11.0206
(4a) Transmitter antenna element gain (dBi) | 5 | 5
(4b) Transmitter antenna gain correction factor at antenna gain component 3 & antenna gain component 4 (dB) Note: delta2 for downlink and delta3 for uplink | 0 | 0
(5) Transmitter antenna gain (dB) at antenna gain component 2 Note: void (=zero) for uplink | 0 | 0
(6) Control channel power boosting gain (dB) | 0 | 0
(7) Data channel power loss due to pilot/control boosting (dB) | 0 | 0
(8) Cable, connector, combiner, body losses, etc. (enumerate sources) (dB) (feeder loss must be included for and only for downlink) | 1 | 1
(9a) Control channel EIRP = (3bis) + (4) + (5) + (6) – (8) dBm | 33.0206 | 33.0206
(9b) Data channel EIRP = (3bis) + (4) + (5) – (7) – (8) dBm | - | -
Receiver
(10) Number of receive antennas | 128 | 128
(10bis) Number of receive chains | 2 | 2
(11) Receiver antenna gain (dB) at antenna gain component 3 & antenna gain component 4 = (11a) +10*log10( (10) / (10bis) ) - (11b) (dB) for downlink; and = (11a) +10*log10( (10) / (2a) ) - (11b) (dB) for uplink | 26.0618 | 26.0618
(11a) Receiver antenna element gain (dBi) | 8 | 8
(11b) Receiver antena gain correction factor at antenna gain component 3 & antenna gain component 4 (dB) Note: delta2 for uplink, and delta3 for downlink | 0 | 0
(11bis) Receiver antenna gain (dB) at antenna gain component 2 Note: void (=zero) for downlink | 0 | 0
(12) Cable, connector, combiner, body losses, etc. (enumerate sources) (dB) (feeder loss must be included for and only for uplink) | 3 | 3
(13) Receiver noise figure (dB) | 5 | 5
(14) Thermal noise density (dBm/Hz) | -174 | -174
(15a) Receiver interference density for control channel (dBm/Hz) | -999 | -999
(15b) Receiver interference density for data channel (dBm/Hz) | - | -
(16a) Total noise plus interference density for control channel = 10 log (10^(((13) + (14))/10) + 10^((15a)/10)) dBm/Hz | -169 | -169
(16b) Total noise plus interference density for data channel = 10 log (10^(((13) + (14))/10) + 10^((15b)/10)) dBm/Hz | - | -
(17a) Occupied channel bandwidth for control channel (Hz) | 1440000 | 1440000
(17b) Occupied channel bandwidth for data channel (Hz) | - | -
(18a) Effective noise power for control channel = (16a) + 10 log((17a)) dBm | -107.4164 | -107.4164
(18b) Effective noise power for data channel = (16b) + 10 log((17b)) dBm | - | -
(19a) Required SNR for the control channel (dB) | -0.57 | -0.57
(19b) Required SNR for the data channel (dB) | - | -
(20) Receiver implementation margin (dB) | 2 | 2
(21a) H-ARQ gain for control channel (dB) Note: Only applicable if HARQ is not considered in LLS | 0 | 0
(21b) H-ARQ gain for data channel (dB) Note: Only applicable if HARQ is not considered in LLS | - | -
(22a) Receiver sensitivity for control channel = (18a) + (19a) + (20) – (21a) dBm | -105.9864 | -105.9864
(22b) Receiver sensitivity for data channel = (18b) + (19b) + (20) – (21b) dBm | - | -
(23a) Hardware link budget for control channel (MIL) = (9a) + (11) + (11bis) − (12) − (22a) dB | 162.0688 | 162.0688
(23b) Hardware link budget for data channel (MIL) = (9b) + (11) + (11bis) − (12) − (22b) dB | - | -
Calculation of available pathloss
(24) Lognormal shadow fading std deviation (dB) | 0 | 0
(25a) Shadow fading margin for control channel (function of the cell area reliability and (24)) (dB) | 0 | 0
(25b) Shadow fading margin for data channel (function of the cell area reliability and (24)) (dB) | - | -
(26) BS selection/macro-diversity gain (dB) | 0 | 0
(27) Penetration margin (dB) | 0 | 0
(28) Other gains (dB) (if any please specify) | 0 | 0
(29a) Available path loss for control channel = (23a) – (25a) + (26) – (27) + (28) dB | 162.0688 | 162.0688
(29b) Available path loss for data channel = (23b) – (25b) + (26) – (27) + (28) dB | - | -
(40a) MCL for control channel = (3bis) + (6) − (22a) + (5) + (11bis) dB | 128.9864 | 128.9864
(40b) MCL for data channel = (3bis) − (7) − (22b) + (5) + (11bis) dB | - | -

## PUSCH
Example: Company 1
System configuration | Ref UE (1Tx, 100MHz) | RedCap UE (1Tx, 100MHz) | RedCap UE (1Tx, 50MHz)
Carrier frequency (GHz) | 28 | 28 | 28
Total carrier bandwidth (MHz) | 100 | 100 | 100
Transmission bit rate for control channel (bit/s) | - | - | -
Transmission bit rate for data channel (bit/s) | 5000000 | 5000000 | 5000000
Target packet error rate for the required SNR in item (19a) for control channel | - | - | -
Target packet error rate for the required SNR in item (19b) for data channel | 10% | 10% | 10%
Pathloss model | TDL-A, NLOS | TDL-A, NLOS | TDL-A, NLOS
UE speed (km/h) | 3 | 3 | 3
Transmitter
(1) Number of transmit antennas. | 4 | 4 | 4
(2a) # of gNB TXRUs | 2 | 2 | 2
(2b) Number of transmit chains | 1 | 1 | 1
(3a) Downlink Power Spectrum Density (dBm/MHz) | - | - | -
(3b) Total transmit power for carrier bandwidth (dBm) | 23 | 23 | 23
(3bis) Transmit power for occupied channel bandwidth for control channel (17a) or data channel (17b) | 23 | 23 | 23
(4) Transmitter antenna gain (dB) at antenna gain component 3 & antenna gain component 4 = (4a) +10*log10( (1) / (2a) ) - (4b) (dB) for downlink, and = (4a) +10*log10( (1) / (2b) ) - (4b) (dB) for uplink | 11.0206 | 11.0206 | 11.0206
(4a) Transmitter antenna element gain (dBi) | 5 | 5 | 5
(4b) Transmitter antenna gain correction factor at antenna gain component 3 & antenna gain component 4 (dB) Note: delta2 for downlink and delta3 for uplink | 0 | 0 | 0
(5) Transmitter antenna gain (dB) at antenna gain component 2 Note: void (=zero) for uplink | 0 | 0 | 0
(6) Control channel power boosting gain (dB) | 0 | 0 | 0
(7) Data channel power loss due to pilot/control boosting (dB) | 0 | 0 | 0
(8) Cable, connector, combiner, body losses, etc. (enumerate sources) (dB) (feeder loss must be included for and only for downlink) | 1 | 1 | 1
(9a) Control channel EIRP = (3bis) + (4) + (5) + (6) – (8) dBm | - | - | -
(9b) Data channel EIRP = (3bis) + (4) + (5) – (7) – (8) dBm | 33.0206 | 33.0206 | 33.0206
Receiver
(10) Number of receive antennas | 128 | 128 | 128
(10bis) Number of receive chains | 2 | 2 | 2
(11) Receiver antenna gain (dB) at antenna gain component 3 & antenna gain component 4 = (11a) +10*log10( (10) / (10bis) ) - (11b) (dB) for downlink; and = (11a) +10*log10( (10) / (2a) ) - (11b) (dB) for uplink | 26.0618 | 26.0618 | 26.0618
(11a) Receiver antenna element gain (dBi) | 8 | 8 | 8
(11b) Receiver antena gain correction factor at antenna gain component 3 & antenna gain component 4 (dB) Note: delta2 for uplink, and delta3 for downlink | 0 | 0 | 0
(11bis) Receiver antenna gain (dB) at antenna gain component 2 Note: void (=zero) for downlink | 0 | 0 | 0
(12) Cable, connector, combiner, body losses, etc. (enumerate sources) (dB) (feeder loss must be included for and only for uplink) | 3 | 3 | 3
(13) Receiver noise figure (dB) | 5 | 5 | 5
(14) Thermal noise density (dBm/Hz) | -174 | -174 | -174
(15a) Receiver interference density for control channel (dBm/Hz) | - | - | -
(15b) Receiver interference density for data channel (dBm/Hz) | -999 | -999 | -999
(16a) Total noise plus interference density for control channel = 10 log (10^(((13) + (14))/10) + 10^((15a)/10)) dBm/Hz | - | - | -
(16b) Total noise plus interference density for data channel = 10 log (10^(((13) + (14))/10) + 10^((15b)/10)) dBm/Hz | -169 | -169 | -169
(17a) Occupied channel bandwidth for control channel (Hz) | - | - | -
(17b) Occupied channel bandwidth for data channel (Hz) | 95040000 | 95040000 | 47520000
(18a) Effective noise power for control channel = (16a) + 10 log((17a)) dBm | - | - | -
(18b) Effective noise power for data channel = (16b) + 10 log((17b)) dBm | -89.2209 | -89.2209 | -92.2312
(19a) Required SNR for the control channel (dB) | - | - | -
(19b) Required SNR for the data channel (dB) | -9.5 | -9.5 | -5
(20) Receiver implementation margin (dB) | 2 | 2 | 2
(21a) H-ARQ gain for control channel (dB) Note: Only applicable if HARQ is not considered in LLS | - | - | -
(21b) H-ARQ gain for data channel (dB) Note: Only applicable if HARQ is not considered in LLS | 0 | 0 | 0
(22a) Receiver sensitivity for control channel = (18a) + (19a) + (20) – (21a) dBm | - | - | -
(22b) Receiver sensitivity for data channel = (18b) + (19b) + (20) – (21b) dBm | -96.7209 | -96.7209 | -95.2312
(23a) Hardware link budget for control channel (MIL) = (9a) + (11) + (11bis) − (12) − (22a) dB | - | - | -
(23b) Hardware link budget for data channel (MIL) = (9b) + (11) + (11bis) − (12) − (22b) dB | 152.8033 | 152.8033 | 151.3136
Calculation of available pathloss
(24) Lognormal shadow fading std deviation (dB) | 0 | 0 | 0
(25a) Shadow fading margin for control channel (function of the cell area reliability and (24)) (dB) | - | - | -
(25b) Shadow fading margin for data channel (function of the cell area reliability and (24)) (dB) | 0 | 0 | 0
(26) BS selection/macro-diversity gain (dB) | 0 | 0 | 0
(27) Penetration margin (dB) | 0 | 0 | 0
(28) Other gains (dB) (if any please specify) | 0 | 0 | 0
(29a) Available path loss for control channel = (23a) – (25a) + (26) – (27) + (28) dB | - | - | -
(29b) Available path loss for data channel = (23b) – (25b) + (26) – (27) + (28) dB | 152.8033 | 152.8033 | 151.3136
(40a) MCL for control channel = (3bis) + (6) − (22a) + (5) + (11bis) dB | - | - | -
(40b) MCL for data channel = (3bis) − (7) − (22b) + (5) + (11bis) dB | 119.7209 | 119.7209 | 118.2312

## PDCCH CSS
Example: Company 1
System configuration | Ref UE (2Rx, 100MHz) | RedCap UE (1Rx, 100MHz) | RedCap UE (2Rx, 50MHz) | RedCap UE (1Rx, 50MHz)
Carrier frequency (GHz) | 28 | 28 | 28 | 28
Total carrier bandwidth (MHz) | 100 | 100 | 100 | 100
Transmission bit rate for control channel (bit/s) | - | - | - | -
Transmission bit rate for data channel (bit/s) | - | - | - | -
Target packet error rate for the required SNR in item (19a) for control channel | 1% | 1% | 1% | 1%
Target packet error rate for the required SNR in item (19b) for data channel | - | - | - | -
Pathloss model | TDL-A, NLOS | TDL-A, NLOS | TDL-A, NLOS | TDL-A, NLOS
UE speed (km/h) | 3 | 3 | 3 | 3
Transmitter
(1) Number of transmit antennas. | 128 | 128 | 128 | 128
(2a) # of gNB TXRUs | 2 | 2 | 2 | 2
(2b) Number of transmit chains | 2 | 2 | 2 | 2
(3a) Downlink Power Spectrum Density (dBm/MHz) | 3 | 3 | 3 | 3
(3b) Total transmit power for carrier bandwidth (dBm) | 23 | 23 | 23 | 23
(3bis) Transmit power for occupied channel bandwidth for control channel (17a) or data channel (17b) | 21.396 | 21.396 | 18.3857 | 18.3857
(4) Transmitter antenna gain (dB) at antenna gain component 3 & antenna gain component 4 = (4a) +10*log10( (1) / (2a) ) - (4b) (dB) for downlink, and = (4a) +10*log10( (1) / (2b) ) - (4b) (dB) for uplink | 26.0618 | 26.0618 | 26.0618 | 26.0618
(4a) Transmitter antenna element gain (dBi) | 8 | 8 | 8 | 8
(4b) Transmitter antenna gain correction factor at antenna gain component 3 & antenna gain component 4 (dB) Note: delta2 for downlink and delta3 for uplink | 0 | 0 | 0 | 0
(5) Transmitter antenna gain (dB) at antenna gain component 2 Note: void (=zero) for uplink | 0 | 0 | 0 | 0
(6) Control channel power boosting gain (dB) | 0 | 0 | 0 | 0
(7) Data channel power loss due to pilot/control boosting (dB) | 0 | 0 | 0 | 0
(8) Cable, connector, combiner, body losses, etc. (enumerate sources) (dB) (feeder loss must be included for and only for downlink) | 3 | 3 | 3 | 3
(9a) Control channel EIRP = (3bis) + (4) + (5) + (6) – (8) dBm | 44.4578 | 44.4578 | 41.4475 | 41.4475
(9b) Data channel EIRP = (3bis) + (4) + (5) – (7) – (8) dBm | - | - | - | -
Receiver
(10) Number of receive antennas | 8 | 4 | 8 | 4
(10bis) Number of receive chains | 2 | 1 | 2 | 1
(11) Receiver antenna gain (dB) at antenna gain component 3 & antenna gain component 4 = (11a) +10*log10( (10) / (10bis) ) - (11b) (dB) for downlink; and = (11a) +10*log10( (10) / (2a) ) - (11b) (dB) for uplink | 11.0206 | 11.0206 | 11.0206 | 11.0206
(11a) Receiver antenna element gain (dBi) | 5 | 5 | 5 | 5
(11b) Receiver antena gain correction factor at antenna gain component 3 & antenna gain component 4 (dB) Note: delta2 for uplink, and delta3 for downlink | 0 | 0 | 0 | 0
(11bis) Receiver antenna gain (dB) at antenna gain component 2 Note: void (=zero) for downlink | 0 | 0 | 0 | 0
(12) Cable, connector, combiner, body losses, etc. (enumerate sources) (dB) (feeder loss must be included for and only for uplink) | 1 | 1 | 1 | 1
(13) Receiver noise figure (dB) | 7 | 7 | 7 | 7
(14) Thermal noise density (dBm/Hz) | -174 | -174 | -174 | -174
(15a) Receiver interference density for control channel (dBm/Hz) | -999 | -999 | -999 | -999
(15b) Receiver interference density for data channel (dBm/Hz) | - | - | - | -
(16a) Total noise plus interference density for control channel = 10 log (10^(((13) + (14))/10) + 10^((15a)/10)) dBm/Hz | -167 | -167 | -167 | -167
(16b) Total noise plus interference density for data channel = 10 log (10^(((13) + (14))/10) + 10^((15b)/10)) dBm/Hz | - | - | - | -
(17a) Occupied channel bandwidth for control channel (Hz) | 69120000 | 69120000 | 34560000 | 34560000
(17b) Occupied channel bandwidth for data channel (Hz) | - | - | - | -
(18a) Effective noise power for control channel = (16a) + 10 log((17a)) dBm | -88.604 | -88.604 | -91.6143 | -91.6143
(18b) Effective noise power for data channel = (16b) + 10 log((17b)) dBm | - | - | - | -
(19a) Required SNR for the control channel (dB) | -6 | -2.1 | -3 | 0.9
(19b) Required SNR for the data channel (dB) | - | - | - | -
(20) Receiver implementation margin (dB) | 2 | 2 | 2 | 2
(21a) H-ARQ gain for control channel (dB) Note: Only applicable if HARQ is not considered in LLS | 0 | 0 | 0 | 0
(21b) H-ARQ gain for data channel (dB) Note: Only applicable if HARQ is not considered in LLS | - | - | - | -
(22a) Receiver sensitivity for control channel = (18a) + (19a) + (20) – (21a) dBm | -92.604 | -88.704 | -92.6143 | -88.7143
(22b) Receiver sensitivity for data channel = (18b) + (19b) + (20) – (21b) dBm | - | - | - | -
(23a) Hardware link budget for control channel (MIL) = (9a) + (11) + (11bis) − (12) − (22a) dB | 147.0824 | 143.1824 | 144.0824 | 140.1824
(23b) Hardware link budget for data channel (MIL) = (9b) + (11) + (11bis) − (12) − (22b) dB | - | - | - | -
Calculation of available pathloss
(24) Lognormal shadow fading std deviation (dB) | 0 | 0 | 0 | 0
(25a) Shadow fading margin for control channel (function of the cell area reliability and (24)) (dB) | 0 | 0 | 0 | 0
(25b) Shadow fading margin for data channel (function of the cell area reliability and (24)) (dB) | - | - | - | -
(26) BS selection/macro-diversity gain (dB) | 0 | 0 | 0 | 0
(27) Penetration margin (dB) | 0 | 0 | 0 | 0
(28) Other gains (dB) (if any please specify) | 0 | 0 | 0 | 0
(29a) Available path loss for control channel = (23a) – (25a) + (26) – (27) + (28) dB | 147.0824 | 143.1824 | 144.0824 | 140.1824
(29b) Available path loss for data channel = (23b) – (25b) + (26) – (27) + (28) dB | - | - | - | -
(40a) MCL for control channel = (3bis) + (6) − (22a) + (5) + (11bis) dB | 114 | 110.1 | 111 | 107.1
(40b) MCL for data channel = (3bis) − (7) − (22b) + (5) + (11bis) dB | - | - | - | -

## Msg2
Example: Company 1
System configuration | Ref UE (2Rx, 100MHz) | RedCap UE (1Rx, 50/100MHz)
Carrier frequency (GHz) | 28 | 28
Total carrier bandwidth (MHz) | 100 | 100
Transmission bit rate for control channel (bit/s) | - | -
Transmission bit rate for data channel (bit/s) | - | -
Target packet error rate for the required SNR in item (19a) for control channel | - | -
Target packet error rate for the required SNR in item (19b) for data channel | 10% | 10%
Pathloss model | TDL-A, NLOS | TDL-A, NLOS
UE speed (km/h) | 3 | 3
Transmitter
(1) Number of transmit antennas. | 128 | 128
(2a) # of gNB TXRUs | 2 | 2
(2b) Number of transmit chains | 2 | 2
(3a) Downlink Power Spectrum Density (dBm/MHz) | 3 | 3
(3b) Total transmit power for carrier bandwidth (dBm) | 23 | 23
(3bis) Transmit power for occupied channel bandwidth for control channel (17a) or data channel (17b) | 9.3548 | 9.3548
(4) Transmitter antenna gain (dB) at antenna gain component 3 & antenna gain component 4 = (4a) +10*log10( (1) / (2a) ) - (4b) (dB) for downlink, and = (4a) +10*log10( (1) / (2b) ) - (4b) (dB) for uplink | 26.0618 | 26.0618
(4a) Transmitter antenna element gain (dBi) | 8 | 8
(4b) Transmitter antenna gain correction factor at antenna gain component 3 & antenna gain component 4 (dB) Note: delta2 for downlink and delta3 for uplink | 0 | 0
(5) Transmitter antenna gain (dB) at antenna gain component 2 Note: void (=zero) for uplink | 0 | 0
(6) Control channel power boosting gain (dB) | 0 | 0
(7) Data channel power loss due to pilot/control boosting (dB) | 0 | 0
(8) Cable, connector, combiner, body losses, etc. (enumerate sources) (dB) (feeder loss must be included for and only for downlink) | 3 | 3
(9a) Control channel EIRP = (3bis) + (4) + (5) + (6) – (8) dBm | - | -
(9b) Data channel EIRP = (3bis) + (4) + (5) – (7) – (8) dBm | 32.4166 | 32.4166
Receiver
(10) Number of receive antennas | 8 | 4
(10bis) Number of receive chains | 2 | 1
(11) Receiver antenna gain (dB) at antenna gain component 3 & antenna gain component 4 = (11a) +10*log10( (10) / (10bis) ) - (11b) (dB) for downlink; and = (11a) +10*log10( (10) / (2a) ) - (11b) (dB) for uplink | 11.0206 | 11.0206
(11a) Receiver antenna element gain (dBi) | 5 | 5
(11b) Receiver antena gain correction factor at antenna gain component 3 & antenna gain component 4 (dB) Note: delta2 for uplink, and delta3 for downlink | 0 | 0
(11bis) Receiver antenna gain (dB) at antenna gain component 2 Note: void (=zero) for downlink | 0 | 0
(12) Cable, connector, combiner, body losses, etc. (enumerate sources) (dB) (feeder loss must be included for and only for uplink) | 1 | 1
(13) Receiver noise figure (dB) | 7 | 7
(14) Thermal noise density (dBm/Hz) | -174 | -174
(15a) Receiver interference density for control channel (dBm/Hz) | - | -
(15b) Receiver interference density for data channel (dBm/Hz) | -999 | -999
(16a) Total noise plus interference density for control channel = 10 log (10^(((13) + (14))/10) + 10^((15a)/10)) dBm/Hz | - | -
(16b) Total noise plus interference density for data channel = 10 log (10^(((13) + (14))/10) + 10^((15b)/10)) dBm/Hz | -167 | -167
(17a) Occupied channel bandwidth for control channel (Hz) | - | -
(17b) Occupied channel bandwidth for data channel (Hz) | 4320000 | 4320000
(18a) Effective noise power for control channel = (16a) + 10 log((17a)) dBm | - | -
(18b) Effective noise power for data channel = (16b) + 10 log((17b)) dBm | -100.6452 | -100.6452
(19a) Required SNR for the control channel (dB) | - | -
(19b) Required SNR for the data channel (dB) | 2.6 | 9
(20) Receiver implementation margin (dB) | 2 | 2
(21a) H-ARQ gain for control channel (dB) Note: Only applicable if HARQ is not considered in LLS | - | -
(21b) H-ARQ gain for data channel (dB) Note: Only applicable if HARQ is not considered in LLS | 0 | 0
(22a) Receiver sensitivity for control channel = (18a) + (19a) + (20) – (21a) dBm | - | -
(22b) Receiver sensitivity for data channel = (18b) + (19b) + (20) – (21b) dBm | -96.0452 | -89.6452
(23a) Hardware link budget for control channel (MIL) = (9a) + (11) + (11bis) − (12) − (22a) dB | - | -
(23b) Hardware link budget for data channel (MIL) = (9b) + (11) + (11bis) − (12) − (22b) dB | 138.4824 | 132.0824
Calculation of available pathloss
(24) Lognormal shadow fading std deviation (dB) | 0 | 0
(25a) Shadow fading margin for control channel (function of the cell area reliability and (24)) (dB) | - | -
(25b) Shadow fading margin for data channel (function of the cell area reliability and (24)) (dB) | 0 | 0
(26) BS selection/macro-diversity gain (dB) | 0 | 0
(27) Penetration margin (dB) | 0 | 0
(28) Other gains (dB) (if any please specify) | 0 | 0
(29a) Available path loss for control channel = (23a) – (25a) + (26) – (27) + (28) dB | - | -
(29b) Available path loss for data channel = (23b) – (25b) + (26) – (27) + (28) dB | 138.4824 | 132.0824
(40a) MCL for control channel = (3bis) + (6) − (22a) + (5) + (11bis) dB | - | -
(40b) MCL for data channel = (3bis) − (7) − (22b) + (5) + (11bis) dB | 105.4 | 99

## Msg4
Example: Company 1
System configuration | Ref UE (2Rx, 100MHz) | RedCap UE (1Rx, 50/100MHz)
Carrier frequency (GHz) | 28 | 28
Total carrier bandwidth (MHz) | 100 | 100
Transmission bit rate for control channel (bit/s) | - | -
Transmission bit rate for data channel (bit/s) | - | -
Target packet error rate for the required SNR in item (19a) for control channel | - | -
Target packet error rate for the required SNR in item (19b) for data channel | 10% | 10%
Pathloss model | TDL-A, NLOS | TDL-A, NLOS
UE speed (km/h) | 3 | 3
Transmitter
(1) Number of transmit antennas. | 128 | 128
(2a) # of gNB TXRUs | 2 | 2
(2b) Number of transmit chains | 2 | 2
(3a) Downlink Power Spectrum Density (dBm/MHz) | 3 | 3
(3b) Total transmit power for carrier bandwidth (dBm) | 23 | 23
(3bis) Transmit power for occupied channel bandwidth for control channel (17a) or data channel (17b) | 17.1363 | 17.1363
(4) Transmitter antenna gain (dB) at antenna gain component 3 & antenna gain component 4 = (4a) +10*log10( (1) / (2a) ) - (4b) (dB) for downlink, and = (4a) +10*log10( (1) / (2b) ) - (4b) (dB) for uplink | 26.0618 | 26.0618
(4a) Transmitter antenna element gain (dBi) | 8 | 8
(4b) Transmitter antenna gain correction factor at antenna gain component 3 & antenna gain component 4 (dB) Note: delta2 for downlink and delta3 for uplink | 0 | 0
(5) Transmitter antenna gain (dB) at antenna gain component 2 Note: void (=zero) for uplink | 0 | 0
(6) Control channel power boosting gain (dB) | 0 | 0
(7) Data channel power loss due to pilot/control boosting (dB) | 0 | 0
(8) Cable, connector, combiner, body losses, etc. (enumerate sources) (dB) (feeder loss must be included for and only for downlink) | 3 | 3
(9a) Control channel EIRP = (3bis) + (4) + (5) + (6) – (8) dBm | - | -
(9b) Data channel EIRP = (3bis) + (4) + (5) – (7) – (8) dBm | 40.1981 | 40.1981
Receiver
(10) Number of receive antennas | 8 | 4
(10bis) Number of receive chains | 2 | 1
(11) Receiver antenna gain (dB) at antenna gain component 3 & antenna gain component 4 = (11a) +10*log10( (10) / (10bis) ) - (11b) (dB) for downlink; and = (11a) +10*log10( (10) / (2a) ) - (11b) (dB) for uplink | 11.0206 | 11.0206
(11a) Receiver antenna element gain (dBi) | 5 | 5
(11b) Receiver antena gain correction factor at antenna gain component 3 & antenna gain component 4 (dB) Note: delta2 for uplink, and delta3 for downlink | 0 | 0
(11bis) Receiver antenna gain (dB) at antenna gain component 2 Note: void (=zero) for downlink | 0 | 0
(12) Cable, connector, combiner, body losses, etc. (enumerate sources) (dB) (feeder loss must be included for and only for uplink) | 1 | 1
(13) Receiver noise figure (dB) | 7 | 7
(14) Thermal noise density (dBm/Hz) | -174 | -174
(15a) Receiver interference density for control channel (dBm/Hz) | - | -
(15b) Receiver interference density for data channel (dBm/Hz) | -999 | -999
(16a) Total noise plus interference density for control channel = 10 log (10^(((13) + (14))/10) + 10^((15a)/10)) dBm/Hz | - | -
(16b) Total noise plus interference density for data channel = 10 log (10^(((13) + (14))/10) + 10^((15b)/10)) dBm/Hz | -167 | -167
(17a) Occupied channel bandwidth for control channel (Hz) | - | -
(17b) Occupied channel bandwidth for data channel (Hz) | 25920000 | 25920000
(18a) Effective noise power for control channel = (16a) + 10 log((17a)) dBm | - | -
(18b) Effective noise power for data channel = (16b) + 10 log((17b)) dBm | -92.8637 | -92.8637
(19a) Required SNR for the control channel (dB) | - | -
(19b) Required SNR for the data channel (dB) | -1.8 | 2.5
(20) Receiver implementation margin (dB) | 2 | 2
(21a) H-ARQ gain for control channel (dB) Note: Only applicable if HARQ is not considered in LLS | - | -
(21b) H-ARQ gain for data channel (dB) Note: Only applicable if HARQ is not considered in LLS | 0 | 0
(22a) Receiver sensitivity for control channel = (18a) + (19a) + (20) – (21a) dBm | - | -
(22b) Receiver sensitivity for data channel = (18b) + (19b) + (20) – (21b) dBm | -92.6637 | -88.3637
(23a) Hardware link budget for control channel (MIL) = (9a) + (11) + (11bis) − (12) − (22a) dB | - | -
(23b) Hardware link budget for data channel (MIL) = (9b) + (11) + (11bis) − (12) − (22b) dB | 142.8824 | 138.5824
Calculation of available pathloss
(24) Lognormal shadow fading std deviation (dB) | 0 | 0
(25a) Shadow fading margin for control channel (function of the cell area reliability and (24)) (dB) | - | -
(25b) Shadow fading margin for data channel (function of the cell area reliability and (24)) (dB) | 0 | 0
(26) BS selection/macro-diversity gain (dB) | 0 | 0
(27) Penetration margin (dB) | 0 | 0
(28) Other gains (dB) (if any please specify) | 0 | 0
(29a) Available path loss for control channel = (23a) – (25a) + (26) – (27) + (28) dB | - | -
(29b) Available path loss for data channel = (23b) – (25b) + (26) – (27) + (28) dB | 142.8824 | 138.5824
(40a) MCL for control channel = (3bis) + (6) − (22a) + (5) + (11bis) dB | - | -
(40b) MCL for data channel = (3bis) − (7) − (22b) + (5) + (11bis) dB | 109.8 | 105.5

## PBCH
Example: Company 1
System configuration | Ref UE (2Rx, 100MHz) | RedCap UE (1Rx, 100MHz) | RedCap UE (2Rx, 50MHz) | RedCap UE (1Rx, 50MHz)
Carrier frequency (GHz) | 28 | 28 | 28 | 28
Total carrier bandwidth (MHz) | 100 | 100 | 100 | 100
Transmission bit rate for control channel (bit/s) | - | - | - | -
Transmission bit rate for data channel (bit/s) | - | - | - | -
Target packet error rate for the required SNR in item (19a) for control channel | - | - | - | -
Target packet error rate for the required SNR in item (19b) for data channel | 10% | 10% | 10% | 10%
Pathloss model | TDL-A, NLOS | TDL-A, NLOS | TDL-A, NLOS | TDL-A, NLOS
UE speed (km/h) | 3 | 3 | 3 | 3
Transmitter
(1) Number of transmit antennas. | 128 | 128 | 128 | 128
(2a) # of gNB TXRUs | 2 | 2 | 2 | 2
(2b) Number of transmit chains | 2 | 2 | 2 | 2
(3a) Downlink Power Spectrum Density (dBm/MHz) | 3 | 3 | 3 | 3
(3b) Total transmit power for carrier bandwidth (dBm) | 23 | 23 | 23 | 23
(3bis) Transmit power for occupied channel bandwidth for control channel (17a) or data channel (17b) | 20.6042 | 20.6042 | 20.6042 | 20.6042
(4) Transmitter antenna gain (dB) at antenna gain component 3 & antenna gain component 4 = (4a) +10*log10( (1) / (2a) ) - (4b) (dB) for downlink, and = (4a) +10*log10( (1) / (2b) ) - (4b) (dB) for uplink | 26.0618 | 26.0618 | 26.0618 | 26.0618
(4a) Transmitter antenna element gain (dBi) | 8 | 8 | 8 | 8
(4b) Transmitter antenna gain correction factor at antenna gain component 3 & antenna gain component 4 (dB) Note: delta2 for downlink and delta3 for uplink | 0 | 0 | 0 | 0
(5) Transmitter antenna gain (dB) at antenna gain component 2 Note: void (=zero) for uplink | 0 | 0 | 0 | 0
(6) Control channel power boosting gain (dB) | 0 | 0 | 0 | 0
(7) Data channel power loss due to pilot/control boosting (dB) | 0 | 0 | 0 | 0
(8) Cable, connector, combiner, body losses, etc. (enumerate sources) (dB) (feeder loss must be included for and only for downlink) | 3 | 3 | 3 | 3
(9a) Control channel EIRP = (3bis) + (4) + (5) + (6) – (8) dBm | - | - | - | -
(9b) Data channel EIRP = (3bis) + (4) + (5) – (7) – (8) dBm | 43.666 | 43.666 | 43.666 | 43.666
Receiver
(10) Number of receive antennas | 8 | 4 | 8 | 4
(10bis) Number of receive chains | 2 | 1 | 2 | 1
(11) Receiver antenna gain (dB) at antenna gain component 3 & antenna gain component 4 = (11a) +10*log10( (10) / (10bis) ) - (11b) (dB) for downlink; and = (11a) +10*log10( (10) / (2a) ) - (11b) (dB) for uplink | 11.0206 | 11.0206 | 11.0206 | 11.0206
(11a) Receiver antenna element gain (dBi) | 5 | 5 | 5 | 5
(11b) Receiver antena gain correction factor at antenna gain component 3 & antenna gain component 4 (dB) Note: delta2 for uplink, and delta3 for downlink | 0 | 0 | 0 | 0
(11bis) Receiver antenna gain (dB) at antenna gain component 2 Note: void (=zero) for downlink | 0 | 0 | 0 | 0
(12) Cable, connector, combiner, body losses, etc. (enumerate sources) (dB) (feeder loss must be included for and only for uplink) | 1 | 1 | 1 | 1
(13) Receiver noise figure (dB) | 7 | 7 | 7 | 7
(14) Thermal noise density (dBm/Hz) | -174 | -174 | -174 | -174
(15a) Receiver interference density for control channel (dBm/Hz) | - | - | - | -
(15b) Receiver interference density for data channel (dBm/Hz) | -999 | -999 | -999 | -999
(16a) Total noise plus interference density for control channel = 10 log (10^(((13) + (14))/10) + 10^((15a)/10)) dBm/Hz | - | - | - | -
(16b) Total noise plus interference density for data channel = 10 log (10^(((13) + (14))/10) + 10^((15b)/10)) dBm/Hz | -167 | -167 | -167 | -167
(17a) Occupied channel bandwidth for control channel (Hz) | - | - | - | -
(17b) Occupied channel bandwidth for data channel (Hz) | 57600000 | 57600000 | 57600000 | 57600000
(18a) Effective noise power for control channel = (16a) + 10 log((17a)) dBm | - | - | - | -
(18b) Effective noise power for data channel = (16b) + 10 log((17b)) dBm | -89.3958 | -89.3958 | -89.3958 | -89.3958
(19a) Required SNR for the control channel (dB) | - | - | - | -
(19b) Required SNR for the data channel (dB) | -7.8 | -4 | -7.8 | -4
(20) Receiver implementation margin (dB) | 2 | 2 | 2 | 2
(21a) H-ARQ gain for control channel (dB) Note: Only applicable if HARQ is not considered in LLS | - | - | - | -
(21b) H-ARQ gain for data channel (dB) Note: Only applicable if HARQ is not considered in LLS | 0 | 0 | 0 | 0
(22a) Receiver sensitivity for control channel = (18a) + (19a) + (20) – (21a) dBm | - | - | - | -
(22b) Receiver sensitivity for data channel = (18b) + (19b) + (20) – (21b) dBm | -95.1958 | -91.3958 | -95.1958 | -91.3958
(23a) Hardware link budget for control channel (MIL) = (9a) + (11) + (11bis) − (12) − (22a) dB | - | - | - | -
(23b) Hardware link budget for data channel (MIL) = (9b) + (11) + (11bis) − (12) − (22b) dB | 148.8824 | 145.0824 | 148.8824 | 145.0824
Calculation of available pathloss
(24) Lognormal shadow fading std deviation (dB) | 0 | 0 | 0 | 0
(25a) Shadow fading margin for control channel (function of the cell area reliability and (24)) (dB) | - | - | - | -
(25b) Shadow fading margin for data channel (function of the cell area reliability and (24)) (dB) | 0 | 0 | 0 | 0
(26) BS selection/macro-diversity gain (dB) | 0 | 0 | 0 | 0
(27) Penetration margin (dB) | 0 | 0 | 0 | 0
(28) Other gains (dB) (if any please specify) | 0 | 0 | 0 | 0
(29a) Available path loss for control channel = (23a) – (25a) + (26) – (27) + (28) dB | - | - | - | -
(29b) Available path loss for data channel = (23b) – (25b) + (26) – (27) + (28) dB | 148.8824 | 145.0824 | 148.8824 | 145.0824
(40a) MCL for control channel = (3bis) + (6) − (22a) + (5) + (11bis) dB | - | - | - | -
(40b) MCL for data channel = (3bis) − (7) − (22b) + (5) + (11bis) dB | 115.8 | 112 | 115.8 | 112

## Msg3
Example: Company 1
System configuration | Ref UE (1Tx, 100MHz) | RedCap UE (1Tx, 50/100MHz)
Carrier frequency (GHz) | 28 | 28
Total carrier bandwidth (MHz) | 100 | 100
Transmission bit rate for control channel (bit/s) | - | -
Transmission bit rate for data channel (bit/s) | - | -
Target packet error rate for the required SNR in item (19a) for control channel | - | -
Target packet error rate for the required SNR in item (19b) for data channel | 10% | 10%
Pathloss model | TDL-A, NLOS | TDL-A, NLOS
UE speed (km/h) | 3 | 3
Transmitter
(1) Number of transmit antennas. | 4 | 4
(2a) # of gNB TXRUs | 2 | 2
(2b) Number of transmit chains | 1 | 1
(3a) Downlink Power Spectrum Density (dBm/MHz) | - | -
(3b) Total transmit power for carrier bandwidth (dBm) | 23 | 23
(3bis) Transmit power for occupied channel bandwidth for control channel (17a) or data channel (17b) | 23 | 23
(4) Transmitter antenna gain (dB) at antenna gain component 3 & antenna gain component 4 = (4a) +10*log10( (1) / (2a) ) - (4b) (dB) for downlink, and = (4a) +10*log10( (1) / (2b) ) - (4b) (dB) for uplink | 11.0206 | 11.0206
(4a) Transmitter antenna element gain (dBi) | 5 | 5
(4b) Transmitter antenna gain correction factor at antenna gain component 3 & antenna gain component 4 (dB) Note: delta2 for downlink and delta3 for uplink | 0 | 0
(5) Transmitter antenna gain (dB) at antenna gain component 2 Note: void (=zero) for uplink | 0 | 0
(6) Control channel power boosting gain (dB) | 0 | 0
(7) Data channel power loss due to pilot/control boosting (dB) | 0 | 0
(8) Cable, connector, combiner, body losses, etc. (enumerate sources) (dB) (feeder loss must be included for and only for downlink) | 1 | 1
(9a) Control channel EIRP = (3bis) + (4) + (5) + (6) – (8) dBm | - | -
(9b) Data channel EIRP = (3bis) + (4) + (5) – (7) – (8) dBm | 33.0206 | 33.0206
Receiver
(10) Number of receive antennas | 128 | 128
(10bis) Number of receive chains | 2 | 2
(11) Receiver antenna gain (dB) at antenna gain component 3 & antenna gain component 4 = (11a) +10*log10( (10) / (10bis) ) - (11b) (dB) for downlink; and = (11a) +10*log10( (10) / (2a) ) - (11b) (dB) for uplink | 26.0618 | 26.0618
(11a) Receiver antenna element gain (dBi) | 8 | 8
(11b) Receiver antena gain correction factor at antenna gain component 3 & antenna gain component 4 (dB) Note: delta2 for uplink, and delta3 for downlink | 0 | 0
(11bis) Receiver antenna gain (dB) at antenna gain component 2 Note: void (=zero) for downlink | 0 | 0
(12) Cable, connector, combiner, body losses, etc. (enumerate sources) (dB) (feeder loss must be included for and only for uplink) | 3 | 3
(13) Receiver noise figure (dB) | 5 | 5
(14) Thermal noise density (dBm/Hz) | -174 | -174
(15a) Receiver interference density for control channel (dBm/Hz) | - | -
(15b) Receiver interference density for data channel (dBm/Hz) | -999 | -999
(16a) Total noise plus interference density for control channel = 10 log (10^(((13) + (14))/10) + 10^((15a)/10)) dBm/Hz | - | -
(16b) Total noise plus interference density for data channel = 10 log (10^(((13) + (14))/10) + 10^((15b)/10)) dBm/Hz | -169 | -169
(17a) Occupied channel bandwidth for control channel (Hz) | - | -
(17b) Occupied channel bandwidth for data channel (Hz) | 2880000 | 2880000
(18a) Effective noise power for control channel = (16a) + 10 log((17a)) dBm | - | -
(18b) Effective noise power for data channel = (16b) + 10 log((17b)) dBm | -104.4061 | -104.4061
(19a) Required SNR for the control channel (dB) | - | -
(19b) Required SNR for the data channel (dB) | -1.8 | -1.8
(20) Receiver implementation margin (dB) | 2 | 2
(21a) H-ARQ gain for control channel (dB) Note: Only applicable if HARQ is not considered in LLS | - | -
(21b) H-ARQ gain for data channel (dB) Note: Only applicable if HARQ is not considered in LLS | 0 | 0
(22a) Receiver sensitivity for control channel = (18a) + (19a) + (20) – (21a) dBm | - | -
(22b) Receiver sensitivity for data channel = (18b) + (19b) + (20) – (21b) dBm | -104.2061 | -104.2061
(23a) Hardware link budget for control channel (MIL) = (9a) + (11) + (11bis) − (12) − (22a) dB | - | -
(23b) Hardware link budget for data channel (MIL) = (9b) + (11) + (11bis) − (12) − (22b) dB | 160.2885 | 160.2885
Calculation of available pathloss
(24) Lognormal shadow fading std deviation (dB) | 0 | 0
(25a) Shadow fading margin for control channel (function of the cell area reliability and (24)) (dB) | - | -
(25b) Shadow fading margin for data channel (function of the cell area reliability and (24)) (dB) | 0 | 0
(26) BS selection/macro-diversity gain (dB) | 0 | 0
(27) Penetration margin (dB) | 0 | 0
(28) Other gains (dB) (if any please specify) | 0 | 0
(29a) Available path loss for control channel = (23a) – (25a) + (26) – (27) + (28) dB | - | -
(29b) Available path loss for data channel = (23b) – (25b) + (26) – (27) + (28) dB | 160.2885 | 160.2885
(40a) MCL for control channel = (3bis) + (6) − (22a) + (5) + (11bis) dB | - | -
(40b) MCL for data channel = (3bis) − (7) − (22b) + (5) + (11bis) dB | 127.2061 | 127.2061

## PRACH B4
Example: Company 1
System configuration | Ref UE (1Tx, 100MHz) | RedCap UE (1Tx, 50/100MHz)
Carrier frequency (GHz) | 28 | 28
Total carrier bandwidth (MHz) | 100 | 100
Transmission bit rate for control channel (bit/s) | - | -
Transmission bit rate for data channel (bit/s) | - | -
Target missed detection rate at 0.1% false alarm probability for the required SNR in item (19a) for control channel | 1% | 1%
Target packet error rate for the required SNR in item (19b) for data channel | - | -
Pathloss model | TDL-A, NLOS | TDL-A, NLOS
UE speed (km/h) | 3 | 3
Transmitter
(1) Number of transmit antennas. | 4 | 4
(2a) # of gNB TXRUs | 2 | 2
(2b) Number of transmit chains | 1 | 1
(3a) Downlink Power Spectrum Density (dBm/MHz) | - | -
(3b) Total transmit power for carrier bandwidth (dBm) | 23 | 23
(3bis) Transmit power for occupied channel bandwidth for control channel (17a) or data channel (17b) | 23 | 23
(4) Transmitter antenna gain (dB) at antenna gain component 3 & antenna gain component 4 = (4a) +10*log10( (1) / (2a) ) - (4b) (dB) for downlink, and = (4a) +10*log10( (1) / (2b) ) - (4b) (dB) for uplink | 11.0206 | 11.0206
(4a) Transmitter antenna element gain (dBi) | 5 | 5
(4b) Transmitter antenna gain correction factor at antenna gain component 3 & antenna gain component 4 (dB) Note: delta2 for downlink and delta3 for uplink | 0 | 0
(5) Transmitter antenna gain (dB) at antenna gain component 2 Note: void (=zero) for uplink | 0 | 0
(6) Control channel power boosting gain (dB) | 0 | 0
(7) Data channel power loss due to pilot/control boosting (dB) | 0 | 0
(8) Cable, connector, combiner, body losses, etc. (enumerate sources) (dB) (feeder loss must be included for and only for downlink) | 1 | 1
(9a) Control channel EIRP = (3bis) + (4) + (5) + (6) – (8) dBm | 33.0206 | 33.0206
(9b) Data channel EIRP = (3bis) + (4) + (5) – (7) – (8) dBm | - | -
Receiver
(10) Number of receive antennas | 128 | 128
(10bis) Number of receive chains | 2 | 2
(11) Receiver antenna gain (dB) at antenna gain component 3 & antenna gain component 4 = (11a) +10*log10( (10) / (10bis) ) - (11b) (dB) for downlink; and = (11a) +10*log10( (10) / (2a) ) - (11b) (dB) for uplink | 26.0618 | 26.0618
(11a) Receiver antenna element gain (dBi) | 8 | 8
(11b) Receiver antena gain correction factor at antenna gain component 3 & antenna gain component 4 (dB) Note: delta2 for uplink, and delta3 for downlink | 0 | 0
(11bis) Receiver antenna gain (dB) at antenna gain component 2 Note: void (=zero) for downlink | 0 | 0
(12) Cable, connector, combiner, body losses, etc. (enumerate sources) (dB) (feeder loss must be included for and only for uplink) | 3 | 3
(13) Receiver noise figure (dB) | 5 | 5
(14) Thermal noise density (dBm/Hz) | -174 | -174
(15a) Receiver interference density for control channel (dBm/Hz) | -999 | -999
(15b) Receiver interference density for data channel (dBm/Hz) | - | -
(16a) Total noise plus interference density for control channel = 10 log (10^(((13) + (14))/10) + 10^((15a)/10)) dBm/Hz | -169 | -169
(16b) Total noise plus interference density for data channel = 10 log (10^(((13) + (14))/10) + 10^((15b)/10)) dBm/Hz | - | -
(17a) Occupied channel bandwidth for control channel (Hz) | 16680000 | 16680000
(17b) Occupied channel bandwidth for data channel (Hz) | - | -
(18a) Effective noise power for control channel = (16a) + 10 log((17a)) dBm | -96.778 | -96.778
(18b) Effective noise power for data channel = (16b) + 10 log((17b)) dBm | - | -
(19a) Required SNR for the control channel (dB) | -12.2 | -12.2
(19b) Required SNR for the data channel (dB) | - | -
(20) Receiver implementation margin (dB) | 2 | 2
(21a) H-ARQ gain for control channel (dB) Note: Only applicable if HARQ is not considered in LLS | 0 | 0
(21b) H-ARQ gain for data channel (dB) Note: Only applicable if HARQ is not considered in LLS | - | -
(22a) Receiver sensitivity for control channel = (18a) + (19a) + (20) – (21a) dBm | -106.978 | -106.978
(22b) Receiver sensitivity for data channel = (18b) + (19b) + (20) – (21b) dBm | - | -
(23a) Hardware link budget for control channel (MIL) = (9a) + (11) + (11bis) − (12) − (22a) dB | 163.0604 | 163.0604
(23b) Hardware link budget for data channel (MIL) = (9b) + (11) + (11bis) − (12) − (22b) dB | - | -
Calculation of available pathloss
(24) Lognormal shadow fading std deviation (dB) | 0 | 0
(25a) Shadow fading margin for control channel (function of the cell area reliability and (24)) (dB) | 0 | 0
(25b) Shadow fading margin for data channel (function of the cell area reliability and (24)) (dB) | - | -
(26) BS selection/macro-diversity gain (dB) | 0 | 0
(27) Penetration margin (dB) | 0 | 0
(28) Other gains (dB) (if any please specify) | 0 | 0
(29a) Available path loss for control channel = (23a) – (25a) + (26) – (27) + (28) dB | 163.0604 | 163.0604
(29b) Available path loss for data channel = (23b) – (25b) + (26) – (27) + (28) dB | - | -
(40a) MCL for control channel = (3bis) + (6) − (22a) + (5) + (11bis) dB | 129.978 | 129.978
(40b) MCL for data channel = (3bis) − (7) − (22b) + (5) + (11bis) dB | - | -