## Link budget (Ref UE)
legend
Company declared values (companies are supposed to only change the values in these cells)
Important metrics (MIL, MPL, MCL)
Item | Urban, 4.0GHz (TDD, DDDSUDDSUU (S: 10D:2G:2U))
| DL Control | DL Data | UL Control | UL Data | Note
System configuration
Carrier frequency (GHz) | 2.6 | 2.6 | 2.6 | 2.6 | RedCap second choice for FR1 TDD
Total carrier bandwidth (MHz) | 100 | 100 | 100 | 100 | CE SI agreement
Transmission bit rate for control channel (bit/s) | - | - | - | -
Transmission bit rate for data channel (bit/s) | - | 10000000 | - | 1000000 | CE SI agreement: 10Mbps for DL and 1Mbps for UL
Target packet error rate for the required SNR in item (19a) for control channel | 1% | - | 1% | - | CE SI agreement
Target packet error rate for the required SNR in item (19b) for data channel | - | 10% | - | 10% | CE SI agreement
Pathloss model(3) (select from LoS or NLoS) | TDL-C, NLOS | TDL-C, NLOS | TDL-C, NLOS | TDL-C, NLOS | CE SI agreement
UE speed (km/h) | 3 | 3 | 3 | 3 | CE SI agreement
Transmitter
(1) Number of transmit antennas. (The number shall be within the indicated range in § 8.4 of Report ITU-R M.2412-0) | 192 | 192 | 1 | 1 | gNB: based on CE SI agreement (192 for 4GHz and 2.6GHz, and 16 for 700MHz) UE: based on UE capability
(2a) # of gNB TXRUs | 64 | 64 | 64 | 64 | gNB: CE SI agreement (this line is added for MCL calculation64 for 2.6GHz and 4GHz, 2 or 4 TXRUs for 700MHz)
(1bis2b) Number of transmit antenna ports chains | 4 | 4 | 1 | 1 | gNB: based on CE SI agreement (Companies are encouraged to use 4 for 2.6 GHz and 2 for 700 MHz for easily comparing the results) UE: based on UE capability
(23a) Maximal transmit power per antennaDownlink Power Spectrum Density (dBm/MHz) | 24 | 24 | - | - | Based on CE SI agreement: For 4GHz frequency, 24 and 33 dBm/MHz For 2.6 GHz frequency, 33 dBm/MHz For 700MH, 36 dBm/MHz
(3b) Total transmit power for carrier bandwidth = function of (1) and (2) (dBm) (The value shall not exceed the indicated value in § 8.4 of Report ITU-R M.2412-0) | 44 | 44 | 23 | 23 | Total transmit power for total system bandwidth
(3bis) Transmit power for occupied channel bandwidth for control channel (17a) or data channel (17b) | 36.3754 | 42.5733 | 23 | 23 | Added according to CE SI agreement DL: adjusted according to occupied BW UL: fixed to 23dBm
(4) Transmitter antenna gain (dB) at antenna gain component 3 & antenna gain component 4 = (4a) +10*log10( (1) / (2a) ) - (4b) (dB) for downlink, and = (4a) +10*log10( (1) / (2b) ) - (4b) (dB) for uplink | 12.7712 | 12.7712 | 0 | 0 | Added according to CE SI agreements
(4a) Transmitter antenna element gain (dBi) | 8 | 8 | 0 | 0 | gNB: According to TR37.910 UE: For Ref UE, based on CE agreement (0 dBi for FR1 and 5 dBi for FR2). For RedCap, can adjust for UE antenna efficiency loss for FR1.
(4b) Transmitter antenna gain correction factor at antenna gain component 3 & antenna gain component 4 (dB) Note: delta2 for downlink and delta3 for uplink | 0 | 0 | 0 | 0 | Added according to CE SI agreement For FR1, delta3 is zero. For FR2, delta3 is channel procedure/dependent, and reported by companies
(5) Transmitter array gain (depends on transmitter array configurations and technologies such as adaptive beam forming, CDD (cyclic delay diversity), etc.) (dB) antenna gain (dB) at antenna gain component 2 Note: void (=zero) for uplink | 8 | 12 | 0 | 0 | For TDL option 1, company declare according to # of gNB TXRUs, # of Tx/Rx chains, and beamforming assumption; could vary across different physical cahnnels. The gain is 0dB for TDL option 2 & CDL.
(6) Control channel power boosting gain (dB) | 0 | 0 | 0 | 0 | According to TR37.910
(7) Data channel power loss due to pilot/control boosting (dB) | 0 | 0 | 0 | 0 | According to TR37.910
(8) Cable, connector, combiner, body losses, etc. (enumerate sources) (dB) (feeder loss must be included for and only for downlink) | 3 | 3 | 1 | 1 | According to TR37.910
(9a) Control channel EIRP = (3bis) + (4) + (5) + (6) – (8) dBm | 54.1466 | - | 22 | - | replace (3) with (3bis)
(9b) Data channel EIRP = (3bis) + (4) + (5) – (7) – (8) dBm | - | 64.3445 | - | 22 | replace (3) with (3bis)
Receiver
(10) Number of receive antennas (The number shall be within the indicated range in § 8.4 of Report ITU-R M.2412-0) | 4 | 4 | 192 | 192 | gNB: based on CE SI agreement (192 for 4GHz and 2.6GHz, and 16 for 700MHz) UE: based on UE capability
(10bis) Number of receive antenna ports chains | 4 | 4 | 4 | 4 | gNB: based on CE SI agreement (Companies are encouraged to use 4 for 2.6 GHz and 2 for 700 MHz for easily comparing the results) UE: based on UE capability
(11) Receiver antenna gain (dB) at antenna gain component 3 & antenna gain component 4 = (11a) +10*log10( (10) / (10bis) ) - (11b) (dB) for downlink; and = (11a) +10*log10( (10) / (2a) ) - (11b) (dB) for uplink | 0 | 0 | 12.7712 | 12.7712 | Added according to CE SI agreements
(11a) Receiver antenna element gain (dBi) | 0 | 0 | 8 | 8 | gNB: According to TR37.910 UE: For Ref UE, based on CE agreement (0 dBi for FR1 and 5 dBi for FR2). For RedCap, can adjust for UE antenna efficiency loss for FR1.
(11b) Receiver antena gain correction factor at antenna gain component 3 & antenna gain component 4 (dB) Note: delta2 for uplink, and delta3 for downlink | 0 | 0 | 0 | 0 | Added according to CE SI agreement For FR1, delta3 is zero. For FR2, delta3 is channel procedure/dependent, and reported by companies
(11bis) Receiver array gain (depends on receive array configurations and technologies such as adaptive beam forming, etc.) (dB) antenna gain (dB) at antenna gain component 2 Note: void (=zero) for downlink | 0 | 0 | 8 | 12 | For TDL option 1, company declare according to # of gNB TXRUs, # of Tx/Rx chains, and beamforming assumption; could vary across different physical cahnnels. The gain is 0dB for TDL option 2 & CDL.
(12) Cable, connector, combiner, body losses, etc. (enumerate sources) (dB) (feeder loss must be included for and only for uplink) | 1 | 1 | 3 | 3 | According to TR37.910
(13) Receiver noise figure (dB) | 7 | 7 | 5 | 5 | According to TR37.910
(14) Thermal noise density (dBm/Hz) | -174 | -174 | -174 | -174
(15a) Receiver interference density for control channel (dBm/Hz) (See 3GPP note at bottom of the table (i) ) | -999 | - | -999 | - | companly declare the values (e.g. obtained by SLS, the ones for ITU self-evulation, etc)
(15b) Receiver interference density for data channel (dBm/Hz) | - | -999 | - | -999 | companly declare the values (e.g. obtained by SLS, the ones for ITU self-evulation, etc)
(16a) Total noise plus interference density for control channel = 10 log (10^(((13) + (14))/10) + 10^((15a)/10)) dBm/Hz (See 3GPP note at bottom of the table (i) ) | -167 | - | -169 | -
(16b) Total noise plus interference density for data channel = 10 log (10^(((13) + (14))/10) + 10^((15b)/10)) dBm/Hz (See 3GPP note at bottom of the table (i) ) | - | -167 | - | -169
(17a) Occupied channel bandwidth for control channel (for meeting the requirements of the traffic type) (Hz) | 17280000 | - | 360000 | - | Varying across different channels, limited by max UE bandwidth.
(17b) Occupied channel bandwidth for data channel (for meeting the requirements of the traffic type) (Hz) | - | 72000000 | - | 10800000 | Varying across different channels, limited by max UE bandwidth.
(18a) Effective noise power for control channel = (16a) + 10 log((17a)) dBm | -94.6246 | - | -113.437 | -
(18b) Effective noise power for data channel = (16b) + 10 log((17b)) dBm | - | -88.4267 | - | -98.6658
(19a) Required SNR for the control channel (dB) | -9.2 | - | -5.4 | - | Company declare according to LLS results
(19b) Required SNR for the data channel (dB) | - | -5.7 | - | -10.7 | Company declare according to LLS results
(20) Receiver implementation margin (dB) | 2 | 2 | 2 | 2 | According to TR37.910
(21a) H-ARQ gain for control channel (dB) Note: Only applicable if HARQ is not considered in LLS | 0 | - | 0 | - | No HARQ
(21b) H-ARQ gain for data channel (dB) Note: Only applicable if HARQ is not considered in LLS | - | 0 | - | 0 | No HARQ
(22a) Receiver sensitivity for control channel = (18a) + (19a) + (20) – (21a) dBm | -101.8246 | - | -116.837 | - | H-ARQ gain is included in sensitivity
(22b) Receiver sensitivity for data channel = (18b) + (19b) + (20) – (21b) dBm | - | -92.1267 | - | -107.3658 | H-ARQ gain is included in sensitivity
(23a) Hardware link budget for control channel (MIL) = (9a) + (11) + (11bis) − (12) − (22a) dB | 154.9712 | - | 156.6082 | - | According to CE SI definition, Rx loss is included MIL
(23b) Hardware link budget for data channel (MIL) = (9b) + (11) + (11bis) − (12) − (22b) dB | - | 155.4712 | - | 151.137 | According to CE SI definition, Rx loss is included MIL
Calculation of available pathloss
(24) Lognormal shadow fading std deviation (dB) | 7 | 7 | 7 | 7 | Based on the CE agreement, company can declare the values, including the values for IMT-2020 self-evaluation and/or using 0dB. For (27), the scenario "O-to-I" or "O-to-O" shall be declared also. The values used in IMT-2020 (channel model A) for the O-to-I scenario is provided here as a reference.
(25a) Shadow fading margin for control channel (function of the cell area reliability and (24)) (dB) | 7.56 | - | 7.56 | -
(25b) Shadow fading margin for data channel (function of the cell area reliability and (24)) (dB) | - | 4.48 | - | 4.48
(26) BS selection/macro-diversity gain (dB) | 0 | 0 | 0 | 0
(27) Penetration margin (dB) | 26.25 | 26.25 | 26.25 | 26.25
(28) Other gains (dB) (if any please specify) | 0 | 0 | 0 | 0
(29a) Available path loss for control channel = (23a) – (25a) + (26) – (27) + (28) – (12) dB | 121.1612 | - | 122.7982 | - | According to CE SI definition
(29b) Available path loss for data channel = (23b) – (25b) + (26) – (27) + (28) – (12) dB | - | 124.7412 | - | 120.407 | According to CE SI definition
(40a) MCL for control channel = (3bis) + (6) − (22a) + (5) + (11bis) dB | 146.2 | - | 147.837 | - | According to CE SI definition
(40b) MCL for data channel = (3bis) − (7) − (22b) + (5) + (11bis) dB | - | 146.7 | - | 142.3658 | According to CE SI definition

## Link budget (RedCap)
legend
Company declared values (companies are supposed to only change the values in these cells)
Important metrics (MIL, MPL, MCL)
Item | Urban, 4.0GHz (TDD, DDDSUDDSUU (S: 10D:2G:2U))
| DL Control | DL Data | UL Control | UL Data | Note
System configuration
Carrier frequency (GHz) | 2.6 | 2.6 | 2.6 | 2.6 | RedCap second choice for FR1 TDD
Total carrier bandwidth (MHz) | 100 | 100 | 100 | 100 | CE SI agreement
Transmission bit rate for control channel (bit/s) | - | - | - | -
Transmission bit rate for data channel (bit/s) | - | 2000000 | - | 1000000 | RedCap agreement: 2Mbps for DL and 1Mbps for UL
Target packet error rate for the required SNR in item (19a) for control channel | 1% | - | 1% | - | CE SI agreement
Target packet error rate for the required SNR in item (19b) for data channel | - | 10% | - | 10% | CE SI agreement
Pathloss model(3) (select from LoS or NLoS) | TDL-C, NLOS | TDL-C, NLOS | TDL-C, NLOS | TDL-C, NLOS | CE SI agreement
UE speed (km/h) | 3 | 3 | 3 | 3 | CE SI agreement
Transmitter
(1) Number of transmit antennas. (The number shall be within the indicated range in § 8.4 of Report ITU-R M.2412-0) | 192 | 192 | 1 | 1 | gNB: based on CE SI agreement (192 for 4GHz and 2.6GHz, and 16 for 700MHz) UE: based on UE capability
(2a) # of gNB TXRUs | 64 | 64 | 64 | 64 | gNB: CE SI agreement (this line is added for MCL calculation64 for 2.6GHz and 4GHz, 2 or 4 TXRUs for 700MHz)
(1bis2b) Number of transmit antenna ports chains | 4 | 4 | 1 | 1 | gNB: based on CE SI agreement (Companies are encouraged to use 4 for 2.6 GHz and 2 for 700 MHz for easily comparing the results) UE: based on UE capability
(23a) Maximal transmit power per antennaDownlink Power Spectrum Density (dBm/MHz) | 24 | 24 | - | - | Based on CE SI agreement: For 4GHz frequency, 24 and 33 dBm/MHz For 2.6 GHz frequency, 33 dBm/MHz For 700MH, 36 dBm/MHz
(3b) Total transmit power for carrier bandwidth = function of (1) and (2) (dBm) (The value shall not exceed the indicated value in § 8.4 of Report ITU-R M.2412-0) | 44 | 44 | 23 | 23 | Total transmit power for total system bandwidth
(3bis) Transmit power for occupied channel bandwidth for control channel (17a) or data channel (17b) | 36.3754 | 36.6387 | 23 | 23 | Added according to CE SI agreement DL: adjusted according to occupied BW UL: fixed to 23dBm
(4) Transmitter antenna gain (dB) at antenna gain component 3 & antenna gain component 4 = (4a) +10*log10( (1) / (2a) ) - (4b) (dB) for downlink, and = (4a) +10*log10( (1) / (2b) ) - (4b) (dB) for uplink | 12.7712 | 12.7712 | -3 | -3 | Added according to CE SI agreements
(4a) Transmitter antenna element gain (dBi) | 8 | 8 | -3 | -3 | gNB: According to TR37.910 UE: For Ref UE, based on CE agreement (0 dBi for FR1 and 5 dBi for FR2). For RedCap, can adjust for UE antenna efficiency loss for FR1.
(4b) Transmitter antenna gain correction factor at antenna gain component 3 & antenna gain component 4 (dB) Note: delta2 for downlink and delta3 for uplink | 0 | 0 | 0 | 0 | Added according to CE SI agreement For FR1, delta3 is zero. For FR2, delta3 is channel procedure/dependent, and reported by companies
(5) Transmitter array gain (depends on transmitter array configurations and technologies such as adaptive beam forming, CDD (cyclic delay diversity), etc.) (dB) antenna gain (dB) at antenna gain component 2 Note: void (=zero) for uplink | 8 | 12 | 0 | 0 | For TDL option 1, company declare according to # of gNB TXRUs, # of Tx/Rx chains, and beamforming assumption; could vary across different physical cahnnels. The gain is 0dB for TDL option 2 & CDL.
(6) Control channel power boosting gain (dB) | 0 | 0 | 0 | 0 | According to TR37.910
(7) Data channel power loss due to pilot/control boosting (dB) | 0 | 0 | 0 | 0 | According to TR37.910
(8) Cable, connector, combiner, body losses, etc. (enumerate sources) (dB) (feeder loss must be included for and only for downlink) | 3 | 3 | 1 | 1 | According to TR37.910
(9a) Control channel EIRP = (3bis) + (4) + (5) + (6) – (8) dBm | 54.1466 | - | 19 | - | replace (3) with (3bis)
(9b) Data channel EIRP = (3bis) + (4) + (5) – (7) – (8) dBm | - | 58.4099 | - | 19 | replace (3) with (3bis)
Receiver
(10) Number of receive antennas (The number shall be within the indicated range in § 8.4 of Report ITU-R M.2412-0) | 2 | 2 | 192 | 192 | gNB: based on CE SI agreement (192 for 4GHz and 2.6GHz, and 16 for 700MHz) UE: based on UE capability
(10bis) Number of receive antenna ports chains | 2 | 2 | 4 | 4 | gNB: based on CE SI agreement (Companies are encouraged to use 4 for 2.6 GHz and 2 for 700 MHz for easily comparing the results) UE: based on UE capability
(11) Receiver antenna gain (dB) at antenna gain component 3 & antenna gain component 4 = (11a) +10*log10( (10) / (10bis) ) - (11b) (dB) for downlink; and = (11a) +10*log10( (10) / (2a) ) - (11b) (dB) for uplink | -3 | -3 | 12.7712 | 12.7712 | Added according to CE SI agreements
(11a) Receiver antenna element gain (dBi) | -3 | -3 | 8 | 8 | gNB: According to TR37.910 UE: For Ref UE, based on CE agreement (0 dBi for FR1 and 5 dBi for FR2). For RedCap, can adjust for UE antenna efficiency loss for FR1.
(11b) Receiver antena gain correction factor at antenna gain component 3 & antenna gain component 4 (dB) Note: delta2 for uplink, and delta3 for downlink | 0 | 0 | 0 | 0 | Added according to CE SI agreement For FR1, delta3 is zero. For FR2, delta3 is channel procedure/dependent, and reported by companies
(11bis) Receiver array gain (depends on receive array configurations and technologies such as adaptive beam forming, etc.) (dB) antenna gain (dB) at antenna gain component 2 Note: void (=zero) for downlink | 0 | 0 | 8 | 12 | For TDL option 1, company declare according to # of gNB TXRUs, # of Tx/Rx chains, and beamforming assumption; could vary across different physical cahnnels. The gain is 0dB for TDL option 2 & CDL.
(12) Cable, connector, combiner, body losses, etc. (enumerate sources) (dB) (feeder loss must be included for and only for uplink) | 1 | 1 | 3 | 3 | According to TR37.910
(13) Receiver noise figure (dB) | 7 | 7 | 5 | 5 | According to TR37.910
(14) Thermal noise density (dBm/Hz) | -174 | -174 | -174 | -174
(15a) Receiver interference density for control channel (dBm/Hz) (See 3GPP note at bottom of the table (i) ) | -999 | - | -999 | - | companly declare the values (e.g. obtained by SLS, the ones for ITU self-evulation, etc)
(15b) Receiver interference density for data channel (dBm/Hz) | - | -999 | - | -999 | companly declare the values (e.g. obtained by SLS, the ones for ITU self-evulation, etc)
(16a) Total noise plus interference density for control channel = 10 log (10^(((13) + (14))/10) + 10^((15a)/10)) dBm/Hz (See 3GPP note at bottom of the table (i) ) | -167 | - | -169 | -
(16b) Total noise plus interference density for data channel = 10 log (10^(((13) + (14))/10) + 10^((15b)/10)) dBm/Hz (See 3GPP note at bottom of the table (i) ) | - | -167 | - | -169
(17a) Occupied channel bandwidth for control channel (for meeting the requirements of the traffic type) (Hz) | 17280000 | - | 360000 | - | Varying across different channels, limited by max UE bandwidth.
(17b) Occupied channel bandwidth for data channel (for meeting the requirements of the traffic type) (Hz) | - | 18360000 | - | 10800000 | Varying across different channels, limited by max UE bandwidth.
(18a) Effective noise power for control channel = (16a) + 10 log((17a)) dBm | -94.6246 | - | -113.437 | -
(18b) Effective noise power for data channel = (16b) + 10 log((17b)) dBm | - | -94.3613 | - | -98.6658
(19a) Required SNR for the control channel (dB) | -6 | - | -5.4 | - | Company declare according to LLS results
(19b) Required SNR for the data channel (dB) | - | -2.7 | - | -10.7 | Company declare according to LLS results
(20) Receiver implementation margin (dB) | 2 | 2 | 2 | 2 | According to TR37.910
(21a) H-ARQ gain for control channel (dB) Note: Only applicable if HARQ is not considered in LLS | 0 | - | 0 | - | No HARQ
(21b) H-ARQ gain for data channel (dB) Note: Only applicable if HARQ is not considered in LLS | - | 0 | - | 0 | No HARQ
(22a) Receiver sensitivity for control channel = (18a) + (19a) + (20) – (21a) dBm | -98.6246 | - | -116.837 | - | H-ARQ gain is included in sensitivity
(22b) Receiver sensitivity for data channel = (18b) + (19b) + (20) – (21b) dBm | - | -95.0613 | - | -107.3658 | H-ARQ gain is included in sensitivity
(23a) Hardware link budget for control channel (MIL) = (9a) + (11) + (11bis) − (12) − (22a) dB | 148.7712 | - | 153.6082 | - | According to CE SI definition, Rx loss is included MIL
(23b) Hardware link budget for data channel (MIL) = (9b) + (11) + (11bis) − (12) − (22b) dB | - | 149.4712 | - | 148.137 | According to CE SI definition, Rx loss is included MIL
Calculation of available pathloss
(24) Lognormal shadow fading std deviation (dB) | 7 | 7 | 7 | 7 | Based on the CE agreement, company can declare the values, including the values for IMT-2020 self-evaluation and/or using 0dB. For (27), the scenario "O-to-I" or "O-to-O" shall be declared also. The values used in IMT-2020 (channel model A) for the O-to-I scenario is provided here as a reference.
(25a) Shadow fading margin for control channel (function of the cell area reliability and (24)) (dB) | 7.56 | - | 7.56 | -
(25b) Shadow fading margin for data channel (function of the cell area reliability and (24)) (dB) | - | 4.48 | - | 4.48
(26) BS selection/macro-diversity gain (dB) | 0 | 0 | 0 | 0
(27) Penetration margin (dB) | 26.25 | 26.25 | 26.25 | 26.25
(28) Other gains (dB) (if any please specify) | 0 | 0 | 0 | 0
(29a) Available path loss for control channel = (23a) – (25a) + (26) – (27) + (28) – (12) dB | 114.9612 | - | 119.7982 | - | According to CE SI definition
(29b) Available path loss for data channel = (23b) – (25b) + (26) – (27) + (28) – (12) dB | - | 118.7412 | - | 117.407 | According to CE SI definition
(40a) MCL for control channel = (3bis) + (6) − (22a) + (5) + (11bis) dB | 143 | - | 147.837 | - | According to CE SI definition
(40b) MCL for data channel = (3bis) − (7) − (22b) + (5) + (11bis) dB | - | 143.7 | - | 142.3658 | According to CE SI definition

## PDCCH USS
Example: Company 1
System configuration | Ref UE (NLoS O-to-I) | RedCap UE, 2 Rx (NLoS O-to-I) | RedCap UE, 1 Rx (NLoS O-to-I)
Carrier frequency (GHz) | 2.6 | 2.6 | 2.6
Total carrier bandwidth (MHz) | 100 | 100 | 100
Transmission bit rate for control channel (bit/s) | - | - | -
Transmission bit rate for data channel (bit/s) | - | - | -
Target packet error rate for the required SNR in item (19a) for control channel | 1% | 1% | 1%
Target packet error rate for the required SNR in item (19b) for data channel | - | - | -
Pathloss model(3) (select from LoS or NLoS) | TDL-C, NLOS | TDL-C, NLOS | TDL-C, NLOS
UE speed (km/h) | 3 | 3 | 3
Transmitter
(1) Number of transmit antennas. (The number shall be within the indicated range in § 8.4 of Report ITU-R M.2412-0) | 192 | 192 | 192
(2a) # of gNB TXRUs | 64 | 64 | 64
(1bis2b) Number of transmit antenna ports chains | 4 | 4 | 4
(23a) Maximal transmit power per antennaDownlink Power Spectrum Density (dBm/MHz) | 24 | 24 | 24
(3b) Total transmit power for carrier bandwidth = function of (1) and (2) (dBm) (The value shall not exceed the indicated value in § 8.4 of Report ITU-R M.2412-0) | 44 | 44 | 44
(3bis) Transmit power for occupied channel bandwidth for control channel (17a) or data channel (17b) | 36.3754 | 36.3754 | 36.3754
(4) Transmitter antenna gain (dB) at antenna gain component 3 & antenna gain component 4 = (4a) +10*log10( (1) / (2a) ) - (4b) (dB) for downlink, and = (4a) +10*log10( (1) / (2b) ) - (4b) (dB) for uplink | 12.7712 | 12.7712 | 12.7712
(4a) Transmitter antenna element gain (dBi) | 8 | 8 | 8
(4b) Transmitter antenna gain correction factor at antenna gain component 3 & antenna gain component 4 (dB) Note: delta2 for downlink and delta3 for uplink | 0 | 0 | 0
(5) Transmitter array gain (depends on transmitter array configurations and technologies such as adaptive beam forming, CDD (cyclic delay diversity), etc.) (dB) antenna gain (dB) at antenna gain component 2 Note: void (=zero) for uplink | 8 | 8 | 8
(6) Control channel power boosting gain (dB) | 0 | 0 | 0
(7) Data channel power loss due to pilot/control boosting (dB) | 0 | 0 | 0
(8) Cable, connector, combiner, body losses, etc. (enumerate sources) (dB) (feeder loss must be included for and only for downlink) | 3 | 3 | 3
(9a) Control channel EIRP = (3bis) + (4) + (5) + (6) – (8) dBm | 54.1466 | 54.1466 | 54.1466
(9b) Data channel EIRP = (3bis) + (4) + (5) – (7) – (8) dBm | - | - | -
Receiver
(10) Number of receive antennas (The number shall be within the indicated range in § 8.4 of Report ITU-R M.2412-0) | 4 | 2 | 1
(10bis) Number of receive antenna ports chains | 4 | 2 | 1
(11) Receiver antenna gain (dB) at antenna gain component 3 & antenna gain component 4 = (11a) +10*log10( (10) / (10bis) ) - (11b) (dB) for downlink; and = (11a) +10*log10( (10) / (2a) ) - (11b) (dB) for uplink | 0 | -3 | -3
(11a) Receiver antenna element gain (dBi) | 0 | -3 | -3
(11b) Receiver antena gain correction factor at antenna gain component 3 & antenna gain component 4 (dB) Note: delta2 for uplink, and delta3 for downlink | 0 | 0 | 0
(11bis) Receiver array gain (depends on receive array configurations and technologies such as adaptive beam forming, etc.) (dB) antenna gain (dB) at antenna gain component 2 Note: void (=zero) for downlink | 0 | 0 | 0
(12) Cable, connector, combiner, body losses, etc. (enumerate sources) (dB) (feeder loss must be included for and only for uplink) | 1 | 1 | 1
(13) Receiver noise figure (dB) | 7 | 7 | 7
(14) Thermal noise density (dBm/Hz) | -174 | -174 | -174
(15a) Receiver interference density for control channel (dBm/Hz) (See 3GPP note at bottom of the table (i) ) | -999 | -999 | -999
(15b) Receiver interference density for data channel (dBm/Hz) | - | - | -
(16a) Total noise plus interference density for control channel = 10 log (10^(((13) + (14))/10) + 10^((15a)/10)) dBm/Hz (See 3GPP note at bottom of the table (i) ) | -167 | -167 | -167
(16b) Total noise plus interference density for data channel = 10 log (10^(((13) + (14))/10) + 10^((15b)/10)) dBm/Hz (See 3GPP note at bottom of the table (i) ) | - | - | -
(17a) Occupied channel bandwidth for control channel (for meeting the requirements of the traffic type) (Hz) | 17280000 | 17280000 | 17280000
(17b) Occupied channel bandwidth for data channel (for meeting the requirements of the traffic type) (Hz) | - | - | -
(18a) Effective noise power for control channel = (16a) + 10 log((17a)) dBm | -94.6246 | -94.6246 | -94.6246
(18b) Effective noise power for data channel = (16b) + 10 log((17b)) dBm | - | - | -
(19a) Required SNR for the control channel (dB) | -9.2 | -6 | -3
(19b) Required SNR for the data channel (dB) | - | - | -
(20) Receiver implementation margin (dB) | 2 | 2 | 2
(21a) H-ARQ gain for control channel (dB) Note: Only applicable if HARQ is not considered in LLS | 0 | 0 | 0
(21b) H-ARQ gain for data channel (dB) Note: Only applicable if HARQ is not considered in LLS | - | - | -
(22a) Receiver sensitivity for control channel = (18a) + (19a) + (20) – (21a) dBm | -101.8246 | -98.6246 | -95.6246
(22b) Receiver sensitivity for data channel = (18b) + (19b) + (20) – (21b) dBm | - | - | -
(23a) Hardware link budget for control channel (MIL) = (9a) + (11) + (11bis) − (12) − (22a) dB | 154.9712 | 148.7712 | 145.7712
(23b) Hardware link budget for data channel (MIL) = (9b) + (11) + (11bis) − (12) − (22b) dB | - | - | -
Calculation of available pathloss
(24) Lognormal shadow fading std deviation (dB) | 7 | 7 | 7
(25a) Shadow fading margin for control channel (function of the cell area reliability and (24)) (dB) | 7.56 | 7.56 | 7.56
(25b) Shadow fading margin for data channel (function of the cell area reliability and (24)) (dB) | - | - | -
(26) BS selection/macro-diversity gain (dB) | 0 | 0 | 0
(27) Penetration margin (dB) | 26.25 | 26.25 | 26.25
(28) Other gains (dB) (if any please specify) | 0 | 0 | 0
(29a) Available path loss for control channel = (23a) – (25a) + (26) – (27) + (28) – (12) dB | 121.1612 | 114.9612 | 111.9612
(29b) Available path loss for data channel = (23b) – (25b) + (26) – (27) + (28) – (12) dB | - | - | -
(40a) MCL for control channel = (3bis) + (6) − (22a) + (5) + (11bis) dB | 146.2 | 143 | 140
(40b) MCL for data channel = (3bis) − (7) − (22b) + (5) + (11bis) dB | - | - | -

## PDSCH
Example: Company 1
System configuration | Ref UE (NLoS O-to-I) | RedCap UE, 2 Rx (NLoS O-to-I) | RedCap UE, 1 Rx (NLoS O-to-I)
Carrier frequency (GHz) | 2.6 | 2.6 | 2.6
Total carrier bandwidth (MHz) | 100 | 100 | 100
Transmission bit rate for control channel (bit/s) | - | - | -
Transmission bit rate for data channel (bit/s) | 10000000 | 2000000 | 2000000
Target packet error rate for the required SNR in item (19a) for control channel | - | - | -
Target packet error rate for the required SNR in item (19b) for data channel | 10% | 10% | 10%
Pathloss model(3) (select from LoS or NLoS) | TDL-C, NLOS | TDL-C, NLOS | TDL-C, NLOS
UE speed (km/h) | 3 | 3 | 3
Transmitter
(1) Number of transmit antennas. (The number shall be within the indicated range in § 8.4 of Report ITU-R M.2412-0) | 192 | 192 | 192
(2a) # of gNB TXRUs | 64 | 64 | 64
(1bis2b) Number of transmit antenna ports chains | 4 | 4 | 4
(23a) Maximal transmit power per antennaDownlink Power Spectrum Density (dBm/MHz) | 24 | 24 | 24
(3b) Total transmit power for carrier bandwidth = function of (1) and (2) (dBm) (The value shall not exceed the indicated value in § 8.4 of Report ITU-R M.2412-0) | 44 | 44 | 44
(3bis) Transmit power for occupied channel bandwidth for control channel (17a) or data channel (17b) | 42.5733 | 36.6387 | 36.6387
(4) Transmitter antenna gain (dB) at antenna gain component 3 & antenna gain component 4 = (4a) +10*log10( (1) / (2a) ) - (4b) (dB) for downlink, and = (4a) +10*log10( (1) / (2b) ) - (4b) (dB) for uplink | 12.7712 | 12.7712 | 12.7712
(4a) Transmitter antenna element gain (dBi) | 8 | 8 | 8
(4b) Transmitter antenna gain correction factor at antenna gain component 3 & antenna gain component 4 (dB) Note: delta2 for downlink and delta3 for uplink | 0 | 0 | 0
(5) Transmitter array gain (depends on transmitter array configurations and technologies such as adaptive beam forming, CDD (cyclic delay diversity), etc.) (dB) antenna gain (dB) at antenna gain component 2 Note: void (=zero) for uplink | 12 | 12 | 12
(6) Control channel power boosting gain (dB) | 0 | 0 | 0
(7) Data channel power loss due to pilot/control boosting (dB) | 0 | 0 | 0
(8) Cable, connector, combiner, body losses, etc. (enumerate sources) (dB) (feeder loss must be included for and only for downlink) | 3 | 3 | 3
(9a) Control channel EIRP = (3bis) + (4) + (5) + (6) – (8) dBm | - | - | -
(9b) Data channel EIRP = (3bis) + (4) + (5) – (7) – (8) dBm | 64.3445 | 58.4099 | 58.4099
Receiver
(10) Number of receive antennas (The number shall be within the indicated range in § 8.4 of Report ITU-R M.2412-0) | 4 | 2 | 1
(10bis) Number of receive antenna ports chains | 4 | 2 | 1
(11) Receiver antenna gain (dB) at antenna gain component 3 & antenna gain component 4 = (11a) +10*log10( (10) / (10bis) ) - (11b) (dB) for downlink; and = (11a) +10*log10( (10) / (2a) ) - (11b) (dB) for uplink | 0 | -3 | -3
(11a) Receiver antenna element gain (dBi) | 0 | -3 | -3
(11b) Receiver antena gain correction factor at antenna gain component 3 & antenna gain component 4 (dB) Note: delta2 for uplink, and delta3 for downlink | 0 | 0 | 0
(11bis) Receiver array gain (depends on receive array configurations and technologies such as adaptive beam forming, etc.) (dB) antenna gain (dB) at antenna gain component 2 Note: void (=zero) for downlink | 0 | 0 | 0
(12) Cable, connector, combiner, body losses, etc. (enumerate sources) (dB) (feeder loss must be included for and only for uplink) | 1 | 1 | 1
(13) Receiver noise figure (dB) | 7 | 7 | 7
(14) Thermal noise density (dBm/Hz) | -174 | -174 | -174
(15a) Receiver interference density for control channel (dBm/Hz) (See 3GPP note at bottom of the table (i) ) | - | - | -
(15b) Receiver interference density for data channel (dBm/Hz) | -999 | -999 | -999
(16a) Total noise plus interference density for control channel = 10 log (10^(((13) + (14))/10) + 10^((15a)/10)) dBm/Hz (See 3GPP note at bottom of the table (i) ) | - | - | -
(16b) Total noise plus interference density for data channel = 10 log (10^(((13) + (14))/10) + 10^((15b)/10)) dBm/Hz (See 3GPP note at bottom of the table (i) ) | -167 | -167 | -167
(17a) Occupied channel bandwidth for control channel (for meeting the requirements of the traffic type) (Hz) | - | - | -
(17b) Occupied channel bandwidth for data channel (for meeting the requirements of the traffic type) (Hz) | 72000000 | 18360000 | 18360000
(18a) Effective noise power for control channel = (16a) + 10 log((17a)) dBm | - | - | -
(18b) Effective noise power for data channel = (16b) + 10 log((17b)) dBm | -88.4267 | -94.3613 | -94.3613
(19a) Required SNR for the control channel (dB) | - | - | -
(19b) Required SNR for the data channel (dB) | -5.7 | -2.7 | 0.5
(20) Receiver implementation margin (dB) | 2 | 2 | 2
(21a) H-ARQ gain for control channel (dB) Note: Only applicable if HARQ is not considered in LLS | - | - | -
(21b) H-ARQ gain for data channel (dB) Note: Only applicable if HARQ is not considered in LLS | 0 | 0 | 0
(22a) Receiver sensitivity for control channel = (18a) + (19a) + (20) – (21a) dBm | - | - | -
(22b) Receiver sensitivity for data channel = (18b) + (19b) + (20) – (21b) dBm | -92.1267 | -95.0613 | -91.8613
(23a) Hardware link budget for control channel (MIL) = (9a) + (11) + (11bis) − (12) − (22a) dB | - | - | -
(23b) Hardware link budget for data channel (MIL) = (9b) + (11) + (11bis) − (12) − (22b) dB | 155.4712 | 149.4712 | 146.2712
Calculation of available pathloss
(24) Lognormal shadow fading std deviation (dB) | 7 | 7 | 7
(25a) Shadow fading margin for control channel (function of the cell area reliability and (24)) (dB) | - | - | -
(25b) Shadow fading margin for data channel (function of the cell area reliability and (24)) (dB) | 4.48 | 4.48 | 4.48
(26) BS selection/macro-diversity gain (dB) | 0 | 0 | 0
(27) Penetration margin (dB) | 26.25 | 26.25 | 26.25
(28) Other gains (dB) (if any please specify) | 0 | 0 | 0
(29a) Available path loss for control channel = (23a) – (25a) + (26) – (27) + (28) – (12) dB | - | - | -
(29b) Available path loss for data channel = (23b) – (25b) + (26) – (27) + (28) – (12) dB | 124.7412 | 118.7412 | 115.5412
(40a) MCL for control channel = (3bis) + (6) − (22a) + (5) + (11bis) dB | - | - | -
(40b) MCL for data channel = (3bis) − (7) − (22b) + (5) + (11bis) dB | 146.7 | 143.7 | 140.5

## PUCCH 2bits
Example: Company 1
System configuration | Ref UE (NLoS O-to-I) | RedCap UE (NLoS O-to-I)
Carrier frequency (GHz) | 2.6 | 2.6
Total carrier bandwidth (MHz) | 100 | 100
Transmission bit rate for control channel (bit/s) | - | -
Transmission bit rate for data channel (bit/s) | - | -
Target packet error rate for the required SNR in item (19a) for control channel | 1% | 1%
Target packet error rate for the required SNR in item (19b) for data channel | - | -
Pathloss model(3) (select from LoS or NLoS) | TDL-C, NLOS | TDL-C, NLOS
UE speed (km/h) | 3 | 3
Transmitter
(1) Number of transmit antennas. (The number shall be within the indicated range in § 8.4 of Report ITU-R M.2412-0) | 1 | 1
(2a) # of gNB TXRUs | 64 | 64
(1bis2b) Number of transmit antenna ports chains | 1 | 1
(23a) Maximal transmit power per antennaDownlink Power Spectrum Density (dBm/MHz) | - | -
(3b) Total transmit power for carrier bandwidth = function of (1) and (2) (dBm) (The value shall not exceed the indicated value in § 8.4 of Report ITU-R M.2412-0) | 23 | 23
(3bis) Transmit power for occupied channel bandwidth for control channel (17a) or data channel (17b) | 23 | 23
(4) Transmitter antenna gain (dB) at antenna gain component 3 & antenna gain component 4 = (4a) +10*log10( (1) / (2a) ) - (4b) (dB) for downlink, and = (4a) +10*log10( (1) / (2b) ) - (4b) (dB) for uplink | 0 | -3
(4a) Transmitter antenna element gain (dBi) | 0 | -3
(4b) Transmitter antenna gain correction factor at antenna gain component 3 & antenna gain component 4 (dB) Note: delta2 for downlink and delta3 for uplink | 0 | 0
(5) Transmitter array gain (depends on transmitter array configurations and technologies such as adaptive beam forming, CDD (cyclic delay diversity), etc.) (dB) antenna gain (dB) at antenna gain component 2 Note: void (=zero) for uplink | 0 | 0
(6) Control channel power boosting gain (dB) | 0 | 0
(7) Data channel power loss due to pilot/control boosting (dB) | 0 | 0
(8) Cable, connector, combiner, body losses, etc. (enumerate sources) (dB) (feeder loss must be included for and only for downlink) | 1 | 1
(9a) Control channel EIRP = (3bis) + (4) + (5) + (6) – (8) dBm | 22 | 19
(9b) Data channel EIRP = (3bis) + (4) + (5) – (7) – (8) dBm | - | -
Receiver
(10) Number of receive antennas (The number shall be within the indicated range in § 8.4 of Report ITU-R M.2412-0) | 192 | 192
(10bis) Number of receive antenna ports chains | 4 | 4
(11) Receiver antenna gain (dB) at antenna gain component 3 & antenna gain component 4 = (11a) +10*log10( (10) / (10bis) ) - (11b) (dB) for downlink; and = (11a) +10*log10( (10) / (2a) ) - (11b) (dB) for uplink | 12.7712 | 12.7712
(11a) Receiver antenna element gain (dBi) | 8 | 8
(11b) Receiver antena gain correction factor at antenna gain component 3 & antenna gain component 4 (dB) Note: delta2 for uplink, and delta3 for downlink | 0 | 0
(11bis) Receiver array gain (depends on receive array configurations and technologies such as adaptive beam forming, etc.) (dB) antenna gain (dB) at antenna gain component 2 Note: void (=zero) for downlink | 8 | 8
(12) Cable, connector, combiner, body losses, etc. (enumerate sources) (dB) (feeder loss must be included for and only for uplink) | 3 | 3
(13) Receiver noise figure (dB) | 5 | 5
(14) Thermal noise density (dBm/Hz) | -174 | -174
(15a) Receiver interference density for control channel (dBm/Hz) (See 3GPP note at bottom of the table (i) ) | -999 | -999
(15b) Receiver interference density for data channel (dBm/Hz) | - | -
(16a) Total noise plus interference density for control channel = 10 log (10^(((13) + (14))/10) + 10^((15a)/10)) dBm/Hz (See 3GPP note at bottom of the table (i) ) | -169 | -169
(16b) Total noise plus interference density for data channel = 10 log (10^(((13) + (14))/10) + 10^((15b)/10)) dBm/Hz (See 3GPP note at bottom of the table (i) ) | - | -
(17a) Occupied channel bandwidth for control channel (for meeting the requirements of the traffic type) (Hz) | 360000 | 360000
(17b) Occupied channel bandwidth for data channel (for meeting the requirements of the traffic type) (Hz) | - | -
(18a) Effective noise power for control channel = (16a) + 10 log((17a)) dBm | -113.437 | -113.437
(18b) Effective noise power for data channel = (16b) + 10 log((17b)) dBm | - | -
(19a) Required SNR for the control channel (dB) | -5.4 | -5.4
(19b) Required SNR for the data channel (dB) | - | -
(20) Receiver implementation margin (dB) | 2 | 2
(21a) H-ARQ gain for control channel (dB) Note: Only applicable if HARQ is not considered in LLS | 0 | 0
(21b) H-ARQ gain for data channel (dB) Note: Only applicable if HARQ is not considered in LLS | - | -
(22a) Receiver sensitivity for control channel = (18a) + (19a) + (20) – (21a) dBm | -116.837 | -116.837
(22b) Receiver sensitivity for data channel = (18b) + (19b) + (20) – (21b) dBm | - | -
(23a) Hardware link budget for control channel (MIL) = (9a) + (11) + (11bis) − (12) − (22a) dB | 156.6082 | 153.6082
(23b) Hardware link budget for data channel (MIL) = (9b) + (11) + (11bis) − (12) − (22b) dB | - | -
Calculation of available pathloss
(24) Lognormal shadow fading std deviation (dB) | 7 | 7
(25a) Shadow fading margin for control channel (function of the cell area reliability and (24)) (dB) | 7.56 | 7.56
(25b) Shadow fading margin for data channel (function of the cell area reliability and (24)) (dB) | - | -
(26) BS selection/macro-diversity gain (dB) | 0 | 0
(27) Penetration margin (dB) | 26.25 | 26.25
(28) Other gains (dB) (if any please specify) | 0 | 0
(29a) Available path loss for control channel = (23a) – (25a) + (26) – (27) + (28) – (12) dB | 122.7982 | 119.7982
(29b) Available path loss for data channel = (23b) – (25b) + (26) – (27) + (28) – (12) dB | - | -
(40a) MCL for control channel = (3bis) + (6) − (22a) + (5) + (11bis) dB | 147.837 | 147.837
(40b) MCL for data channel = (3bis) − (7) − (22b) + (5) + (11bis) dB | - | -

## PUCCH 11bits
Example: Company 1
System configuration | Ref UE (NLoS O-to-I) | RedCap UE (NLoS O-to-I)
Carrier frequency (GHz) | 2.6 | 2.6
Total carrier bandwidth (MHz) | 100 | 100
Transmission bit rate for control channel (bit/s) | - | -
Transmission bit rate for data channel (bit/s) | - | -
Target packet error rate for the required SNR in item (19a) for control channel | 1% | 1%
Target packet error rate for the required SNR in item (19b) for data channel | - | -
Pathloss model(3) (select from LoS or NLoS) | TDL-C, NLOS | TDL-C, NLOS
UE speed (km/h) | 3 | 3
Transmitter
(1) Number of transmit antennas. (The number shall be within the indicated range in § 8.4 of Report ITU-R M.2412-0) | 1 | 1
(2a) # of gNB TXRUs | 64 | 64
(1bis2b) Number of transmit antenna ports chains | 1 | 1
(23a) Maximal transmit power per antennaDownlink Power Spectrum Density (dBm/MHz) | - | -
(3b) Total transmit power for carrier bandwidth = function of (1) and (2) (dBm) (The value shall not exceed the indicated value in § 8.4 of Report ITU-R M.2412-0) | 23 | 23
(3bis) Transmit power for occupied channel bandwidth for control channel (17a) or data channel (17b) | 23 | 23
(4) Transmitter antenna gain (dB) at antenna gain component 3 & antenna gain component 4 = (4a) +10*log10( (1) / (2a) ) - (4b) (dB) for downlink, and = (4a) +10*log10( (1) / (2b) ) - (4b) (dB) for uplink | 0 | -3
(4a) Transmitter antenna element gain (dBi) | 0 | -3
(4b) Transmitter antenna gain correction factor at antenna gain component 3 & antenna gain component 4 (dB) Note: delta2 for downlink and delta3 for uplink | 0 | 0
(5) Transmitter array gain (depends on transmitter array configurations and technologies such as adaptive beam forming, CDD (cyclic delay diversity), etc.) (dB) antenna gain (dB) at antenna gain component 2 Note: void (=zero) for uplink | 0 | 0
(6) Control channel power boosting gain (dB) | 0 | 0
(7) Data channel power loss due to pilot/control boosting (dB) | 0 | 0
(8) Cable, connector, combiner, body losses, etc. (enumerate sources) (dB) (feeder loss must be included for and only for downlink) | 1 | 1
(9a) Control channel EIRP = (3bis) + (4) + (5) + (6) – (8) dBm | 22 | 19
(9b) Data channel EIRP = (3bis) + (4) + (5) – (7) – (8) dBm | - | -
Receiver
(10) Number of receive antennas (The number shall be within the indicated range in § 8.4 of Report ITU-R M.2412-0) | 192 | 192
(10bis) Number of receive antenna ports chains | 4 | 4
(11) Receiver antenna gain (dB) at antenna gain component 3 & antenna gain component 4 = (11a) +10*log10( (10) / (10bis) ) - (11b) (dB) for downlink; and = (11a) +10*log10( (10) / (2a) ) - (11b) (dB) for uplink | 12.7712 | 12.7712
(11a) Receiver antenna element gain (dBi) | 8 | 8
(11b) Receiver antena gain correction factor at antenna gain component 3 & antenna gain component 4 (dB) Note: delta2 for uplink, and delta3 for downlink | 0 | 0
(11bis) Receiver array gain (depends on receive array configurations and technologies such as adaptive beam forming, etc.) (dB) antenna gain (dB) at antenna gain component 2 Note: void (=zero) for downlink | 8 | 8
(12) Cable, connector, combiner, body losses, etc. (enumerate sources) (dB) (feeder loss must be included for and only for uplink) | 3 | 3
(13) Receiver noise figure (dB) | 5 | 5
(14) Thermal noise density (dBm/Hz) | -174 | -174
(15a) Receiver interference density for control channel (dBm/Hz) (See 3GPP note at bottom of the table (i) ) | -999 | -999
(15b) Receiver interference density for data channel (dBm/Hz) | - | -
(16a) Total noise plus interference density for control channel = 10 log (10^(((13) + (14))/10) + 10^((15a)/10)) dBm/Hz (See 3GPP note at bottom of the table (i) ) | -169 | -169
(16b) Total noise plus interference density for data channel = 10 log (10^(((13) + (14))/10) + 10^((15b)/10)) dBm/Hz (See 3GPP note at bottom of the table (i) ) | - | -
(17a) Occupied channel bandwidth for control channel (for meeting the requirements of the traffic type) (Hz) | 360000 | 360000
(17b) Occupied channel bandwidth for data channel (for meeting the requirements of the traffic type) (Hz) | - | -
(18a) Effective noise power for control channel = (16a) + 10 log((17a)) dBm | -113.437 | -113.437
(18b) Effective noise power for data channel = (16b) + 10 log((17b)) dBm | - | -
(19a) Required SNR for the control channel (dB) | -7.34 | -7.34
(19b) Required SNR for the data channel (dB) | - | -
(20) Receiver implementation margin (dB) | 2 | 2
(21a) H-ARQ gain for control channel (dB) Note: Only applicable if HARQ is not considered in LLS | 0 | 0
(21b) H-ARQ gain for data channel (dB) Note: Only applicable if HARQ is not considered in LLS | - | -
(22a) Receiver sensitivity for control channel = (18a) + (19a) + (20) – (21a) dBm | -118.777 | -118.777
(22b) Receiver sensitivity for data channel = (18b) + (19b) + (20) – (21b) dBm | - | -
(23a) Hardware link budget for control channel (MIL) = (9a) + (11) + (11bis) − (12) − (22a) dB | 158.5482 | 155.5482
(23b) Hardware link budget for data channel (MIL) = (9b) + (11) + (11bis) − (12) − (22b) dB | - | -
Calculation of available pathloss
(24) Lognormal shadow fading std deviation (dB) | 7 | 7
(25a) Shadow fading margin for control channel (function of the cell area reliability and (24)) (dB) | 7.56 | 7.56
(25b) Shadow fading margin for data channel (function of the cell area reliability and (24)) (dB) | - | -
(26) BS selection/macro-diversity gain (dB) | 0 | 0
(27) Penetration margin (dB) | 26.25 | 26.25
(28) Other gains (dB) (if any please specify) | 0 | 0
(29a) Available path loss for control channel = (23a) – (25a) + (26) – (27) + (28) – (12) dB | 124.7382 | 121.7382
(29b) Available path loss for data channel = (23b) – (25b) + (26) – (27) + (28) – (12) dB | - | -
(40a) MCL for control channel = (3bis) + (6) − (22a) + (5) + (11bis) dB | 149.777 | 149.777
(40b) MCL for data channel = (3bis) − (7) − (22b) + (5) + (11bis) dB | - | -

## PUCCH 22bits
Example: Company 1
System configuration | Ref UE (NLoS O-to-I) | RedCap UE (NLoS O-to-I)
Carrier frequency (GHz) | 2.6 | 2.6
Total carrier bandwidth (MHz) | 100 | 100
Transmission bit rate for control channel (bit/s) | - | -
Transmission bit rate for data channel (bit/s) | - | -
Target packet error rate for the required SNR in item (19a) for control channel | 1% | 1%
Target packet error rate for the required SNR in item (19b) for data channel | - | -
Pathloss model(3) (select from LoS or NLoS) | TDL-C, NLOS | TDL-C, NLOS
UE speed (km/h) | 3 | 3
Transmitter
(1) Number of transmit antennas. (The number shall be within the indicated range in § 8.4 of Report ITU-R M.2412-0) | 1 | 1
(2a) # of gNB TXRUs | 64 | 64
(1bis2b) Number of transmit antenna ports chains | 1 | 1
(23a) Maximal transmit power per antennaDownlink Power Spectrum Density (dBm/MHz) | - | -
(3b) Total transmit power for carrier bandwidth = function of (1) and (2) (dBm) (The value shall not exceed the indicated value in § 8.4 of Report ITU-R M.2412-0) | 23 | 23
(3bis) Transmit power for occupied channel bandwidth for control channel (17a) or data channel (17b) | 23 | 23
(4) Transmitter antenna gain (dB) at antenna gain component 3 & antenna gain component 4 = (4a) +10*log10( (1) / (2a) ) - (4b) (dB) for downlink, and = (4a) +10*log10( (1) / (2b) ) - (4b) (dB) for uplink | 0 | -3
(4a) Transmitter antenna element gain (dBi) | 0 | -3
(4b) Transmitter antenna gain correction factor at antenna gain component 3 & antenna gain component 4 (dB) Note: delta2 for downlink and delta3 for uplink | 0 | 0
(5) Transmitter array gain (depends on transmitter array configurations and technologies such as adaptive beam forming, CDD (cyclic delay diversity), etc.) (dB) antenna gain (dB) at antenna gain component 2 Note: void (=zero) for uplink | 0 | 0
(6) Control channel power boosting gain (dB) | 0 | 0
(7) Data channel power loss due to pilot/control boosting (dB) | 0 | 0
(8) Cable, connector, combiner, body losses, etc. (enumerate sources) (dB) (feeder loss must be included for and only for downlink) | 1 | 1
(9a) Control channel EIRP = (3bis) + (4) + (5) + (6) – (8) dBm | 22 | 19
(9b) Data channel EIRP = (3bis) + (4) + (5) – (7) – (8) dBm | - | -
Receiver
(10) Number of receive antennas (The number shall be within the indicated range in § 8.4 of Report ITU-R M.2412-0) | 192 | 192
(10bis) Number of receive antenna ports chains | 4 | 4
(11) Receiver antenna gain (dB) at antenna gain component 3 & antenna gain component 4 = (11a) +10*log10( (10) / (10bis) ) - (11b) (dB) for downlink; and = (11a) +10*log10( (10) / (2a) ) - (11b) (dB) for uplink | 12.7712 | 12.7712
(11a) Receiver antenna element gain (dBi) | 8 | 8
(11b) Receiver antena gain correction factor at antenna gain component 3 & antenna gain component 4 (dB) Note: delta2 for uplink, and delta3 for downlink | 0 | 0
(11bis) Receiver array gain (depends on receive array configurations and technologies such as adaptive beam forming, etc.) (dB) antenna gain (dB) at antenna gain component 2 Note: void (=zero) for downlink | 8 | 8
(12) Cable, connector, combiner, body losses, etc. (enumerate sources) (dB) (feeder loss must be included for and only for uplink) | 3 | 3
(13) Receiver noise figure (dB) | 5 | 5
(14) Thermal noise density (dBm/Hz) | -174 | -174
(15a) Receiver interference density for control channel (dBm/Hz) (See 3GPP note at bottom of the table (i) ) | -999 | -999
(15b) Receiver interference density for data channel (dBm/Hz) | - | -
(16a) Total noise plus interference density for control channel = 10 log (10^(((13) + (14))/10) + 10^((15a)/10)) dBm/Hz (See 3GPP note at bottom of the table (i) ) | -169 | -169
(16b) Total noise plus interference density for data channel = 10 log (10^(((13) + (14))/10) + 10^((15b)/10)) dBm/Hz (See 3GPP note at bottom of the table (i) ) | - | -
(17a) Occupied channel bandwidth for control channel (for meeting the requirements of the traffic type) (Hz) | 360000 | 360000
(17b) Occupied channel bandwidth for data channel (for meeting the requirements of the traffic type) (Hz) | - | -
(18a) Effective noise power for control channel = (16a) + 10 log((17a)) dBm | -113.437 | -113.437
(18b) Effective noise power for data channel = (16b) + 10 log((17b)) dBm | - | -
(19a) Required SNR for the control channel (dB) | -5.43 | -5.43
(19b) Required SNR for the data channel (dB) | - | -
(20) Receiver implementation margin (dB) | 2 | 2
(21a) H-ARQ gain for control channel (dB) Note: Only applicable if HARQ is not considered in LLS | 0 | 0
(21b) H-ARQ gain for data channel (dB) Note: Only applicable if HARQ is not considered in LLS | - | -
(22a) Receiver sensitivity for control channel = (18a) + (19a) + (20) – (21a) dBm | -116.867 | -116.867
(22b) Receiver sensitivity for data channel = (18b) + (19b) + (20) – (21b) dBm | - | -
(23a) Hardware link budget for control channel (MIL) = (9a) + (11) + (11bis) − (12) − (22a) dB | 156.6382 | 153.6382
(23b) Hardware link budget for data channel (MIL) = (9b) + (11) + (11bis) − (12) − (22b) dB | - | -
Calculation of available pathloss
(24) Lognormal shadow fading std deviation (dB) | 7 | 7
(25a) Shadow fading margin for control channel (function of the cell area reliability and (24)) (dB) | 7.56 | 7.56
(25b) Shadow fading margin for data channel (function of the cell area reliability and (24)) (dB) | - | -
(26) BS selection/macro-diversity gain (dB) | 0 | 0
(27) Penetration margin (dB) | 26.25 | 26.25
(28) Other gains (dB) (if any please specify) | 0 | 0
(29a) Available path loss for control channel = (23a) – (25a) + (26) – (27) + (28) – (12) dB | 122.8282 | 119.8282
(29b) Available path loss for data channel = (23b) – (25b) + (26) – (27) + (28) – (12) dB | - | -
(40a) MCL for control channel = (3bis) + (6) − (22a) + (5) + (11bis) dB | 147.867 | 147.867
(40b) MCL for data channel = (3bis) − (7) − (22b) + (5) + (11bis) dB | - | -

## PUSCH
Example: Company 1
System configuration | Ref UE (NLoS O-to-I) | RedCap UE (NLoS O-to-I)
Carrier frequency (GHz) | 2.6 | 2.6
Total carrier bandwidth (MHz) | 100 | 100
Transmission bit rate for control channel (bit/s) | - | -
Transmission bit rate for data channel (bit/s) | 1000000 | 1000000
Target packet error rate for the required SNR in item (19a) for control channel | - | -
Target packet error rate for the required SNR in item (19b) for data channel | 10% | 10%
Pathloss model(3) (select from LoS or NLoS) | TDL-C, NLOS | TDL-C, NLOS
UE speed (km/h) | 3 | 3
Transmitter
(1) Number of transmit antennas. (The number shall be within the indicated range in § 8.4 of Report ITU-R M.2412-0) | 1 | 1
(2a) # of gNB TXRUs | 64 | 64
(1bis2b) Number of transmit antenna ports chains | 1 | 1
(23a) Maximal transmit power per antennaDownlink Power Spectrum Density (dBm/MHz) | - | -
(3b) Total transmit power for carrier bandwidth = function of (1) and (2) (dBm) (The value shall not exceed the indicated value in § 8.4 of Report ITU-R M.2412-0) | 23 | 23
(3bis) Transmit power for occupied channel bandwidth for control channel (17a) or data channel (17b) | 23 | 23
(4) Transmitter antenna gain (dB) at antenna gain component 3 & antenna gain component 4 = (4a) +10*log10( (1) / (2a) ) - (4b) (dB) for downlink, and = (4a) +10*log10( (1) / (2b) ) - (4b) (dB) for uplink | 0 | -3
(4a) Transmitter antenna element gain (dBi) | 0 | -3
(4b) Transmitter antenna gain correction factor at antenna gain component 3 & antenna gain component 4 (dB) Note: delta2 for downlink and delta3 for uplink | 0 | 0
(5) Transmitter array gain (depends on transmitter array configurations and technologies such as adaptive beam forming, CDD (cyclic delay diversity), etc.) (dB) antenna gain (dB) at antenna gain component 2 Note: void (=zero) for uplink | 0 | 0
(6) Control channel power boosting gain (dB) | 0 | 0
(7) Data channel power loss due to pilot/control boosting (dB) | 0 | 0
(8) Cable, connector, combiner, body losses, etc. (enumerate sources) (dB) (feeder loss must be included for and only for downlink) | 1 | 1
(9a) Control channel EIRP = (3bis) + (4) + (5) + (6) – (8) dBm | - | -
(9b) Data channel EIRP = (3bis) + (4) + (5) – (7) – (8) dBm | 22 | 19
Receiver
(10) Number of receive antennas (The number shall be within the indicated range in § 8.4 of Report ITU-R M.2412-0) | 192 | 192
(10bis) Number of receive antenna ports chains | 4 | 4
(11) Receiver antenna gain (dB) at antenna gain component 3 & antenna gain component 4 = (11a) +10*log10( (10) / (10bis) ) - (11b) (dB) for downlink; and = (11a) +10*log10( (10) / (2a) ) - (11b) (dB) for uplink | 12.7712 | 12.7712
(11a) Receiver antenna element gain (dBi) | 8 | 8
(11b) Receiver antena gain correction factor at antenna gain component 3 & antenna gain component 4 (dB) Note: delta2 for uplink, and delta3 for downlink | 0 | 0
(11bis) Receiver array gain (depends on receive array configurations and technologies such as adaptive beam forming, etc.) (dB) antenna gain (dB) at antenna gain component 2 Note: void (=zero) for downlink | 12 | 12
(12) Cable, connector, combiner, body losses, etc. (enumerate sources) (dB) (feeder loss must be included for and only for uplink) | 3 | 3
(13) Receiver noise figure (dB) | 5 | 5
(14) Thermal noise density (dBm/Hz) | -174 | -174
(15a) Receiver interference density for control channel (dBm/Hz) (See 3GPP note at bottom of the table (i) ) | - | -
(15b) Receiver interference density for data channel (dBm/Hz) | -999 | -999
(16a) Total noise plus interference density for control channel = 10 log (10^(((13) + (14))/10) + 10^((15a)/10)) dBm/Hz (See 3GPP note at bottom of the table (i) ) | - | -
(16b) Total noise plus interference density for data channel = 10 log (10^(((13) + (14))/10) + 10^((15b)/10)) dBm/Hz (See 3GPP note at bottom of the table (i) ) | -169 | -169
(17a) Occupied channel bandwidth for control channel (for meeting the requirements of the traffic type) (Hz) | - | -
(17b) Occupied channel bandwidth for data channel (for meeting the requirements of the traffic type) (Hz) | 10800000 | 10800000
(18a) Effective noise power for control channel = (16a) + 10 log((17a)) dBm | - | -
(18b) Effective noise power for data channel = (16b) + 10 log((17b)) dBm | -98.6658 | -98.6658
(19a) Required SNR for the control channel (dB) | - | -
(19b) Required SNR for the data channel (dB) | -10.7 | -10.7
(20) Receiver implementation margin (dB) | 2 | 2
(21a) H-ARQ gain for control channel (dB) Note: Only applicable if HARQ is not considered in LLS | - | -
(21b) H-ARQ gain for data channel (dB) Note: Only applicable if HARQ is not considered in LLS | 0 | 0
(22a) Receiver sensitivity for control channel = (18a) + (19a) + (20) – (21a) dBm | - | -
(22b) Receiver sensitivity for data channel = (18b) + (19b) + (20) – (21b) dBm | -107.3658 | -107.3658
(23a) Hardware link budget for control channel (MIL) = (9a) + (11) + (11bis) − (12) − (22a) dB | - | -
(23b) Hardware link budget for data channel (MIL) = (9b) + (11) + (11bis) − (12) − (22b) dB | 151.137 | 148.137
Calculation of available pathloss
(24) Lognormal shadow fading std deviation (dB) | 7 | 7
(25a) Shadow fading margin for control channel (function of the cell area reliability and (24)) (dB) | - | -
(25b) Shadow fading margin for data channel (function of the cell area reliability and (24)) (dB) | 4.48 | 4.48
(26) BS selection/macro-diversity gain (dB) | 0 | 0
(27) Penetration margin (dB) | 26.25 | 26.25
(28) Other gains (dB) (if any please specify) | 0 | 0
(29a) Available path loss for control channel = (23a) – (25a) + (26) – (27) + (28) – (12) dB | - | -
(29b) Available path loss for data channel = (23b) – (25b) + (26) – (27) + (28) – (12) dB | 120.407 | 117.407
(40a) MCL for control channel = (3bis) + (6) − (22a) + (5) + (11bis) dB | - | -
(40b) MCL for data channel = (3bis) − (7) − (22b) + (5) + (11bis) dB | 142.3658 | 142.3658

## PDCCH CSS
Example: Company 1
System configuration | Ref UE (NLoS O-to-I) | RedCap UE, 2 Rx (NLoS O-to-I) | RedCap UE, 1 Rx (NLoS O-to-I)
Carrier frequency (GHz) | 2.6 | 2.6 | 2.6
Total carrier bandwidth (MHz) | 100 | 100 | 100
Transmission bit rate for control channel (bit/s) | - | - | -
Transmission bit rate for data channel (bit/s) | - | - | -
Target packet error rate for the required SNR in item (19a) for control channel | 1% | 1% | 1%
Target packet error rate for the required SNR in item (19b) for data channel | - | - | -
Pathloss model(3) (select from LoS or NLoS) | TDL-C, NLOS | TDL-C, NLOS | TDL-C, NLOS
UE speed (km/h) | 3 | 3 | 3
Transmitter
(1) Number of transmit antennas. (The number shall be within the indicated range in § 8.4 of Report ITU-R M.2412-0) | 192 | 192 | 192
(2a) # of gNB TXRUs | 64 | 64 | 64
(1bis2b) Number of transmit antenna ports chains | 4 | 4 | 4
(23a) Maximal transmit power per antennaDownlink Power Spectrum Density (dBm/MHz) | 24 | 24 | 24
(3b) Total transmit power for carrier bandwidth = function of (1) and (2) (dBm) (The value shall not exceed the indicated value in § 8.4 of Report ITU-R M.2412-0) | 44 | 44 | 44
(3bis) Transmit power for occupied channel bandwidth for control channel (17a) or data channel (17b) | 36.3754 | 36.3754 | 36.3754
(4) Transmitter antenna gain (dB) at antenna gain component 3 & antenna gain component 4 = (4a) +10*log10( (1) / (2a) ) - (4b) (dB) for downlink, and = (4a) +10*log10( (1) / (2b) ) - (4b) (dB) for uplink | 12.7712 | 12.7712 | 12.7712
(4a) Transmitter antenna element gain (dBi) | 8 | 8 | 8
(4b) Transmitter antenna gain correction factor at antenna gain component 3 & antenna gain component 4 (dB) Note: delta2 for downlink and delta3 for uplink | 0 | 0 | 0
(5) Transmitter array gain (depends on transmitter array configurations and technologies such as adaptive beam forming, CDD (cyclic delay diversity), etc.) (dB) antenna gain (dB) at antenna gain component 2 Note: void (=zero) for uplink | 8 | 8 | 8
(6) Control channel power boosting gain (dB) | 0 | 0 | 0
(7) Data channel power loss due to pilot/control boosting (dB) | 0 | 0 | 0
(8) Cable, connector, combiner, body losses, etc. (enumerate sources) (dB) (feeder loss must be included for and only for downlink) | 3 | 3 | 3
(9a) Control channel EIRP = (3bis) + (4) + (5) + (6) – (8) dBm | 54.1466 | 54.1466 | 54.1466
(9b) Data channel EIRP = (3bis) + (4) + (5) – (7) – (8) dBm | - | - | -
Receiver
(10) Number of receive antennas (The number shall be within the indicated range in § 8.4 of Report ITU-R M.2412-0) | 4 | 2 | 1
(10bis) Number of receive antenna ports chains | 4 | 2 | 1
(11) Receiver antenna gain (dB) at antenna gain component 3 & antenna gain component 4 = (11a) +10*log10( (10) / (10bis) ) - (11b) (dB) for downlink; and = (11a) +10*log10( (10) / (2a) ) - (11b) (dB) for uplink | 0 | -3 | -3
(11a) Receiver antenna element gain (dBi) | 0 | -3 | -3
(11b) Receiver antena gain correction factor at antenna gain component 3 & antenna gain component 4 (dB) Note: delta2 for uplink, and delta3 for downlink | 0 | 0 | 0
(11bis) Receiver array gain (depends on receive array configurations and technologies such as adaptive beam forming, etc.) (dB) antenna gain (dB) at antenna gain component 2 Note: void (=zero) for downlink | 0 | 0 | 0
(12) Cable, connector, combiner, body losses, etc. (enumerate sources) (dB) (feeder loss must be included for and only for uplink) | 1 | 1 | 1
(13) Receiver noise figure (dB) | 7 | 7 | 7
(14) Thermal noise density (dBm/Hz) | -174 | -174 | -174
(15a) Receiver interference density for control channel (dBm/Hz) (See 3GPP note at bottom of the table (i) ) | -999 | -999 | -999
(15b) Receiver interference density for data channel (dBm/Hz) | - | - | -
(16a) Total noise plus interference density for control channel = 10 log (10^(((13) + (14))/10) + 10^((15a)/10)) dBm/Hz (See 3GPP note at bottom of the table (i) ) | -167 | -167 | -167
(16b) Total noise plus interference density for data channel = 10 log (10^(((13) + (14))/10) + 10^((15b)/10)) dBm/Hz (See 3GPP note at bottom of the table (i) ) | - | - | -
(17a) Occupied channel bandwidth for control channel (for meeting the requirements of the traffic type) (Hz) | 17280000 | 17280000 | 17280000
(17b) Occupied channel bandwidth for data channel (for meeting the requirements of the traffic type) (Hz) | - | - | -
(18a) Effective noise power for control channel = (16a) + 10 log((17a)) dBm | -94.6246 | -94.6246 | -94.6246
(18b) Effective noise power for data channel = (16b) + 10 log((17b)) dBm | - | - | -
(19a) Required SNR for the control channel (dB) | -9.2 | -6 | -3
(19b) Required SNR for the data channel (dB) | - | - | -
(20) Receiver implementation margin (dB) | 2 | 2 | 2
(21a) H-ARQ gain for control channel (dB) Note: Only applicable if HARQ is not considered in LLS | 0 | 0 | 0
(21b) H-ARQ gain for data channel (dB) Note: Only applicable if HARQ is not considered in LLS | - | - | -
(22a) Receiver sensitivity for control channel = (18a) + (19a) + (20) – (21a) dBm | -101.8246 | -98.6246 | -95.6246
(22b) Receiver sensitivity for data channel = (18b) + (19b) + (20) – (21b) dBm | - | - | -
(23a) Hardware link budget for control channel (MIL) = (9a) + (11) + (11bis) − (12) − (22a) dB | 154.9712 | 148.7712 | 145.7712
(23b) Hardware link budget for data channel (MIL) = (9b) + (11) + (11bis) − (12) − (22b) dB | - | - | -
Calculation of available pathloss
(24) Lognormal shadow fading std deviation (dB) | 7 | 7 | 7
(25a) Shadow fading margin for control channel (function of the cell area reliability and (24)) (dB) | 7.56 | 7.56 | 7.56
(25b) Shadow fading margin for data channel (function of the cell area reliability and (24)) (dB) | - | - | -
(26) BS selection/macro-diversity gain (dB) | 0 | 0 | 0
(27) Penetration margin (dB) | 26.25 | 26.25 | 26.25
(28) Other gains (dB) (if any please specify) | 0 | 0 | 0
(29a) Available path loss for control channel = (23a) – (25a) + (26) – (27) + (28) – (12) dB | 121.1612 | 114.9612 | 111.9612
(29b) Available path loss for data channel = (23b) – (25b) + (26) – (27) + (28) – (12) dB | - | - | -
(40a) MCL for control channel = (3bis) + (6) − (22a) + (5) + (11bis) dB | 146.2 | 143 | 140
(40b) MCL for data channel = (3bis) − (7) − (22b) + (5) + (11bis) dB | - | - | -

## Msg2
Example: Company 1
System configuration | Ref UE (NLoS O-to-I) | RedCap UE, 2 Rx (NLoS O-to-I) | RedCap UE, 1 Rx (NLoS O-to-I)
Carrier frequency (GHz) | 2.6 | 2.6 | 2.6
Total carrier bandwidth (MHz) | 100 | 100 | 100
Transmission bit rate for control channel (bit/s) | - | - | -
Transmission bit rate for data channel (bit/s) | - | - | -
Target packet error rate for the required SNR in item (19a) for control channel | - | - | -
Target packet error rate for the required SNR in item (19b) for data channel | 10% | 10% | 10%
Pathloss model(3) (select from LoS or NLoS) | TDL-C, NLOS | TDL-C, NLOS | TDL-C, NLOS
UE speed (km/h) | 3 | 3 | 3
Transmitter
(1) Number of transmit antennas. (The number shall be within the indicated range in § 8.4 of Report ITU-R M.2412-0) | 192 | 192 | 192
(2a) # of gNB TXRUs | 64 | 64 | 64
(1bis2b) Number of transmit antenna ports chains | 4 | 4 | 4
(23a) Maximal transmit power per antennaDownlink Power Spectrum Density (dBm/MHz) | 24 | 24 | 24
(3b) Total transmit power for carrier bandwidth = function of (1) and (2) (dBm) (The value shall not exceed the indicated value in § 8.4 of Report ITU-R M.2412-0) | 44 | 44 | 44
(3bis) Transmit power for occupied channel bandwidth for control channel (17a) or data channel (17b) | 24.3342 | 24.3342 | 24.3342
(4) Transmitter antenna gain (dB) at antenna gain component 3 & antenna gain component 4 = (4a) +10*log10( (1) / (2a) ) - (4b) (dB) for downlink, and = (4a) +10*log10( (1) / (2b) ) - (4b) (dB) for uplink | 12.7712 | 12.7712 | 12.7712
(4a) Transmitter antenna element gain (dBi) | 8 | 8 | 8
(4b) Transmitter antenna gain correction factor at antenna gain component 3 & antenna gain component 4 (dB) Note: delta2 for downlink and delta3 for uplink | 0 | 0 | 0
(5) Transmitter array gain (depends on transmitter array configurations and technologies such as adaptive beam forming, CDD (cyclic delay diversity), etc.) (dB) antenna gain (dB) at antenna gain component 2 Note: void (=zero) for uplink | 8 | 8 | 8
(6) Control channel power boosting gain (dB) | 0 | 0 | 0
(7) Data channel power loss due to pilot/control boosting (dB) | 0 | 0 | 0
(8) Cable, connector, combiner, body losses, etc. (enumerate sources) (dB) (feeder loss must be included for and only for downlink) | 3 | 3 | 3
(9a) Control channel EIRP = (3bis) + (4) + (5) + (6) – (8) dBm | - | - | -
(9b) Data channel EIRP = (3bis) + (4) + (5) – (7) – (8) dBm | 42.1055 | 42.1055 | 42.1055
Receiver
(10) Number of receive antennas (The number shall be within the indicated range in § 8.4 of Report ITU-R M.2412-0) | 4 | 2 | 1
(10bis) Number of receive antenna ports chains | 4 | 2 | 1
(11) Receiver antenna gain (dB) at antenna gain component 3 & antenna gain component 4 = (11a) +10*log10( (10) / (10bis) ) - (11b) (dB) for downlink; and = (11a) +10*log10( (10) / (2a) ) - (11b) (dB) for uplink | 0 | -3 | -3
(11a) Receiver antenna element gain (dBi) | 0 | -3 | -3
(11b) Receiver antena gain correction factor at antenna gain component 3 & antenna gain component 4 (dB) Note: delta2 for uplink, and delta3 for downlink | 0 | 0 | 0
(11bis) Receiver array gain (depends on receive array configurations and technologies such as adaptive beam forming, etc.) (dB) antenna gain (dB) at antenna gain component 2 Note: void (=zero) for downlink | 0 | 0 | 0
(12) Cable, connector, combiner, body losses, etc. (enumerate sources) (dB) (feeder loss must be included for and only for uplink) | 1 | 1 | 1
(13) Receiver noise figure (dB) | 7 | 7 | 7
(14) Thermal noise density (dBm/Hz) | -174 | -174 | -174
(15a) Receiver interference density for control channel (dBm/Hz) (See 3GPP note at bottom of the table (i) ) | - | - | -
(15b) Receiver interference density for data channel (dBm/Hz) | -999 | -999 | -999
(16a) Total noise plus interference density for control channel = 10 log (10^(((13) + (14))/10) + 10^((15a)/10)) dBm/Hz (See 3GPP note at bottom of the table (i) ) | - | - | -
(16b) Total noise plus interference density for data channel = 10 log (10^(((13) + (14))/10) + 10^((15b)/10)) dBm/Hz (See 3GPP note at bottom of the table (i) ) | -167 | -167 | -167
(17a) Occupied channel bandwidth for control channel (for meeting the requirements of the traffic type) (Hz) | - | - | -
(17b) Occupied channel bandwidth for data channel (for meeting the requirements of the traffic type) (Hz) | 1080000 | 1080000 | 1080000
(18a) Effective noise power for control channel = (16a) + 10 log((17a)) dBm | - | - | -
(18b) Effective noise power for data channel = (16b) + 10 log((17b)) dBm | -106.6658 | -106.6658 | -106.6658
(19a) Required SNR for the control channel (dB) | - | - | -
(19b) Required SNR for the data channel (dB) | -4.1 | -0.4 | 4.5
(20) Receiver implementation margin (dB) | 2 | 2 | 2
(21a) H-ARQ gain for control channel (dB) Note: Only applicable if HARQ is not considered in LLS | - | - | -
(21b) H-ARQ gain for data channel (dB) Note: Only applicable if HARQ is not considered in LLS | 0 | 0 | 0
(22a) Receiver sensitivity for control channel = (18a) + (19a) + (20) – (21a) dBm | - | - | -
(22b) Receiver sensitivity for data channel = (18b) + (19b) + (20) – (21b) dBm | -108.7658 | -105.0658 | -100.1658
(23a) Hardware link budget for control channel (MIL) = (9a) + (11) + (11bis) − (12) − (22a) dB | - | - | -
(23b) Hardware link budget for data channel (MIL) = (9b) + (11) + (11bis) − (12) − (22b) dB | 149.8712 | 143.1712 | 138.2712
Calculation of available pathloss
(24) Lognormal shadow fading std deviation (dB) | 7 | 7 | 7
(25a) Shadow fading margin for control channel (function of the cell area reliability and (24)) (dB) | - | - | -
(25b) Shadow fading margin for data channel (function of the cell area reliability and (24)) (dB) | 4.48 | 4.48 | 4.48
(26) BS selection/macro-diversity gain (dB) | 0 | 0 | 0
(27) Penetration margin (dB) | 26.25 | 26.25 | 26.25
(28) Other gains (dB) (if any please specify) | 0 | 0 | 0
(29a) Available path loss for control channel = (23a) – (25a) + (26) – (27) + (28) – (12) dB | - | - | -
(29b) Available path loss for data channel = (23b) – (25b) + (26) – (27) + (28) – (12) dB | 119.1412 | 112.4412 | 107.5412
(40a) MCL for control channel = (3bis) + (6) − (22a) + (5) + (11bis) dB | - | - | -
(40b) MCL for data channel = (3bis) − (7) − (22b) + (5) + (11bis) dB | 141.1 | 137.4 | 132.5

## Msg4
Example: Company 1
System configuration | Ref UE (NLoS O-to-I) | RedCap UE, 2 Rx (NLoS O-to-I) | RedCap UE, 1 Rx (NLoS O-to-I)
Carrier frequency (GHz) | 2.6 | 2.6 | 2.6
Total carrier bandwidth (MHz) | 100 | 100 | 100
Transmission bit rate for control channel (bit/s) | - | - | -
Transmission bit rate for data channel (bit/s) | - | - | -
Target packet error rate for the required SNR in item (19a) for control channel | - | - | -
Target packet error rate for the required SNR in item (19b) for data channel | 10% | 10% | 10%
Pathloss model(3) (select from LoS or NLoS) | TDL-C, NLOS | TDL-C, NLOS | TDL-C, NLOS
UE speed (km/h) | 3 | 3 | 3
Transmitter
(1) Number of transmit antennas. (The number shall be within the indicated range in § 8.4 of Report ITU-R M.2412-0) | 192 | 192 | 192
(2a) # of gNB TXRUs | 64 | 64 | 64
(1bis2b) Number of transmit antenna ports chains | 4 | 4 | 4
(23a) Maximal transmit power per antennaDownlink Power Spectrum Density (dBm/MHz) | 24 | 24 | 24
(3b) Total transmit power for carrier bandwidth = function of (1) and (2) (dBm) (The value shall not exceed the indicated value in § 8.4 of Report ITU-R M.2412-0) | 44 | 44 | 44
(3bis) Transmit power for occupied channel bandwidth for control channel (17a) or data channel (17b) | 35.1261 | 35.1261 | 35.1261
(4) Transmitter antenna gain (dB) at antenna gain component 3 & antenna gain component 4 = (4a) +10*log10( (1) / (2a) ) - (4b) (dB) for downlink, and = (4a) +10*log10( (1) / (2b) ) - (4b) (dB) for uplink | 12.7712 | 12.7712 | 12.7712
(4a) Transmitter antenna element gain (dBi) | 8 | 8 | 8
(4b) Transmitter antenna gain correction factor at antenna gain component 3 & antenna gain component 4 (dB) Note: delta2 for downlink and delta3 for uplink | 0 | 0 | 0
(5) Transmitter array gain (depends on transmitter array configurations and technologies such as adaptive beam forming, CDD (cyclic delay diversity), etc.) (dB) antenna gain (dB) at antenna gain component 2 Note: void (=zero) for uplink | 8 | 8 | 8
(6) Control channel power boosting gain (dB) | 0 | 0 | 0
(7) Data channel power loss due to pilot/control boosting (dB) | 0 | 0 | 0
(8) Cable, connector, combiner, body losses, etc. (enumerate sources) (dB) (feeder loss must be included for and only for downlink) | 3 | 3 | 3
(9a) Control channel EIRP = (3bis) + (4) + (5) + (6) – (8) dBm | - | - | -
(9b) Data channel EIRP = (3bis) + (4) + (5) – (7) – (8) dBm | 52.8973 | 52.8973 | 52.8973
Receiver
(10) Number of receive antennas (The number shall be within the indicated range in § 8.4 of Report ITU-R M.2412-0) | 4 | 2 | 1
(10bis) Number of receive antenna ports chains | 4 | 2 | 1
(11) Receiver antenna gain (dB) at antenna gain component 3 & antenna gain component 4 = (11a) +10*log10( (10) / (10bis) ) - (11b) (dB) for downlink; and = (11a) +10*log10( (10) / (2a) ) - (11b) (dB) for uplink | 0 | -3 | -3
(11a) Receiver antenna element gain (dBi) | 0 | -3 | -3
(11b) Receiver antena gain correction factor at antenna gain component 3 & antenna gain component 4 (dB) Note: delta2 for uplink, and delta3 for downlink | 0 | 0 | 0
(11bis) Receiver array gain (depends on receive array configurations and technologies such as adaptive beam forming, etc.) (dB) antenna gain (dB) at antenna gain component 2 Note: void (=zero) for downlink | 0 | 0 | 0
(12) Cable, connector, combiner, body losses, etc. (enumerate sources) (dB) (feeder loss must be included for and only for uplink) | 1 | 1 | 1
(13) Receiver noise figure (dB) | 7 | 7 | 7
(14) Thermal noise density (dBm/Hz) | -174 | -174 | -174
(15a) Receiver interference density for control channel (dBm/Hz) (See 3GPP note at bottom of the table (i) ) | - | - | -
(15b) Receiver interference density for data channel (dBm/Hz) | -999 | -999 | -999
(16a) Total noise plus interference density for control channel = 10 log (10^(((13) + (14))/10) + 10^((15a)/10)) dBm/Hz (See 3GPP note at bottom of the table (i) ) | - | - | -
(16b) Total noise plus interference density for data channel = 10 log (10^(((13) + (14))/10) + 10^((15b)/10)) dBm/Hz (See 3GPP note at bottom of the table (i) ) | -167 | -167 | -167
(17a) Occupied channel bandwidth for control channel (for meeting the requirements of the traffic type) (Hz) | - | - | -
(17b) Occupied channel bandwidth for data channel (for meeting the requirements of the traffic type) (Hz) | 12960000 | 12960000 | 12960000
(18a) Effective noise power for control channel = (16a) + 10 log((17a)) dBm | - | - | -
(18b) Effective noise power for data channel = (16b) + 10 log((17b)) dBm | -95.8739 | -95.8739 | -95.8739
(19a) Required SNR for the control channel (dB) | - | - | -
(19b) Required SNR for the data channel (dB) | -6.6 | -3.1 | 0.9
(20) Receiver implementation margin (dB) | 2 | 2 | 2
(21a) H-ARQ gain for control channel (dB) Note: Only applicable if HARQ is not considered in LLS | - | - | -
(21b) H-ARQ gain for data channel (dB) Note: Only applicable if HARQ is not considered in LLS | 0 | 0 | 0
(22a) Receiver sensitivity for control channel = (18a) + (19a) + (20) – (21a) dBm | - | - | -
(22b) Receiver sensitivity for data channel = (18b) + (19b) + (20) – (21b) dBm | -100.4739 | -96.9739 | -92.9739
(23a) Hardware link budget for control channel (MIL) = (9a) + (11) + (11bis) − (12) − (22a) dB | - | - | -
(23b) Hardware link budget for data channel (MIL) = (9b) + (11) + (11bis) − (12) − (22b) dB | 152.3712 | 145.8712 | 141.8712
Calculation of available pathloss
(24) Lognormal shadow fading std deviation (dB) | 7 | 7 | 7
(25a) Shadow fading margin for control channel (function of the cell area reliability and (24)) (dB) | - | - | -
(25b) Shadow fading margin for data channel (function of the cell area reliability and (24)) (dB) | 4.48 | 4.48 | 4.48
(26) BS selection/macro-diversity gain (dB) | 0 | 0 | 0
(27) Penetration margin (dB) | 26.25 | 26.25 | 26.25
(28) Other gains (dB) (if any please specify) | 0 | 0 | 0
(29a) Available path loss for control channel = (23a) – (25a) + (26) – (27) + (28) – (12) dB | - | - | -
(29b) Available path loss for data channel = (23b) – (25b) + (26) – (27) + (28) – (12) dB | 121.6412 | 115.1412 | 111.1412
(40a) MCL for control channel = (3bis) + (6) − (22a) + (5) + (11bis) dB | - | - | -
(40b) MCL for data channel = (3bis) − (7) − (22b) + (5) + (11bis) dB | 143.6 | 140.1 | 136.1

## Msg3
Example: Company 1
System configuration | Ref UE (NLoS O-to-I) | RedCap UE (NLoS O-to-I)
Carrier frequency (GHz) | 2.6 | 2.6
Total carrier bandwidth (MHz) | 100 | 100
Transmission bit rate for control channel (bit/s) | - | -
Transmission bit rate for data channel (bit/s) | - | -
Target packet error rate for the required SNR in item (19a) for control channel | - | -
Target packet error rate for the required SNR in item (19b) for data channel | 10% | 10%
Pathloss model(3) (select from LoS or NLoS) | TDL-C, NLOS | TDL-C, NLOS
UE speed (km/h) | 3 | 3
Transmitter
(1) Number of transmit antennas. (The number shall be within the indicated range in § 8.4 of Report ITU-R M.2412-0) | 1 | 1
(2a) # of gNB TXRUs | 64 | 64
(1bis2b) Number of transmit antenna ports chains | 1 | 1
(23a) Maximal transmit power per antennaDownlink Power Spectrum Density (dBm/MHz) | - | -
(3b) Total transmit power for carrier bandwidth = function of (1) and (2) (dBm) (The value shall not exceed the indicated value in § 8.4 of Report ITU-R M.2412-0) | 23 | 23
(3bis) Transmit power for occupied channel bandwidth for control channel (17a) or data channel (17b) | 23 | 23
(4) Transmitter antenna gain (dB) at antenna gain component 3 & antenna gain component 4 = (4a) +10*log10( (1) / (2a) ) - (4b) (dB) for downlink, and = (4a) +10*log10( (1) / (2b) ) - (4b) (dB) for uplink | 0 | -3
(4a) Transmitter antenna element gain (dBi) | 0 | -3
(4b) Transmitter antenna gain correction factor at antenna gain component 3 & antenna gain component 4 (dB) Note: delta2 for downlink and delta3 for uplink | 0 | 0
(5) Transmitter array gain (depends on transmitter array configurations and technologies such as adaptive beam forming, CDD (cyclic delay diversity), etc.) (dB) antenna gain (dB) at antenna gain component 2 Note: void (=zero) for uplink | 0 | 0
(6) Control channel power boosting gain (dB) | 0 | 0
(7) Data channel power loss due to pilot/control boosting (dB) | 0 | 0
(8) Cable, connector, combiner, body losses, etc. (enumerate sources) (dB) (feeder loss must be included for and only for downlink) | 1 | 1
(9a) Control channel EIRP = (3bis) + (4) + (5) + (6) – (8) dBm | - | -
(9b) Data channel EIRP = (3bis) + (4) + (5) – (7) – (8) dBm | 22 | 19
Receiver
(10) Number of receive antennas (The number shall be within the indicated range in § 8.4 of Report ITU-R M.2412-0) | 192 | 192
(10bis) Number of receive antenna ports chains | 4 | 4
(11) Receiver antenna gain (dB) at antenna gain component 3 & antenna gain component 4 = (11a) +10*log10( (10) / (10bis) ) - (11b) (dB) for downlink; and = (11a) +10*log10( (10) / (2a) ) - (11b) (dB) for uplink | 12.7712 | 12.7712
(11a) Receiver antenna element gain (dBi) | 8 | 8
(11b) Receiver antena gain correction factor at antenna gain component 3 & antenna gain component 4 (dB) Note: delta2 for uplink, and delta3 for downlink | 0 | 0
(11bis) Receiver array gain (depends on receive array configurations and technologies such as adaptive beam forming, etc.) (dB) antenna gain (dB) at antenna gain component 2 Note: void (=zero) for downlink | 8 | 8
(12) Cable, connector, combiner, body losses, etc. (enumerate sources) (dB) (feeder loss must be included for and only for uplink) | 3 | 3
(13) Receiver noise figure (dB) | 5 | 5
(14) Thermal noise density (dBm/Hz) | -174 | -174
(15a) Receiver interference density for control channel (dBm/Hz) (See 3GPP note at bottom of the table (i) ) | - | -
(15b) Receiver interference density for data channel (dBm/Hz) | -999 | -999
(16a) Total noise plus interference density for control channel = 10 log (10^(((13) + (14))/10) + 10^((15a)/10)) dBm/Hz (See 3GPP note at bottom of the table (i) ) | - | -
(16b) Total noise plus interference density for data channel = 10 log (10^(((13) + (14))/10) + 10^((15b)/10)) dBm/Hz (See 3GPP note at bottom of the table (i) ) | -169 | -169
(17a) Occupied channel bandwidth for control channel (for meeting the requirements of the traffic type) (Hz) | - | -
(17b) Occupied channel bandwidth for data channel (for meeting the requirements of the traffic type) (Hz) | 720000 | 720000
(18a) Effective noise power for control channel = (16a) + 10 log((17a)) dBm | - | -
(18b) Effective noise power for data channel = (16b) + 10 log((17b)) dBm | -110.4267 | -110.4267
(19a) Required SNR for the control channel (dB) | - | -
(19b) Required SNR for the data channel (dB) | -6 | -6
(20) Receiver implementation margin (dB) | 2 | 2
(21a) H-ARQ gain for control channel (dB) Note: Only applicable if HARQ is not considered in LLS | - | -
(21b) H-ARQ gain for data channel (dB) Note: Only applicable if HARQ is not considered in LLS | 0 | 0
(22a) Receiver sensitivity for control channel = (18a) + (19a) + (20) – (21a) dBm | - | -
(22b) Receiver sensitivity for data channel = (18b) + (19b) + (20) – (21b) dBm | -114.4267 | -114.4267
(23a) Hardware link budget for control channel (MIL) = (9a) + (11) + (11bis) − (12) − (22a) dB | - | -
(23b) Hardware link budget for data channel (MIL) = (9b) + (11) + (11bis) − (12) − (22b) dB | 154.1979 | 151.1979
Calculation of available pathloss
(24) Lognormal shadow fading std deviation (dB) | 7 | 7
(25a) Shadow fading margin for control channel (function of the cell area reliability and (24)) (dB) | - | -
(25b) Shadow fading margin for data channel (function of the cell area reliability and (24)) (dB) | 4.48 | 4.48
(26) BS selection/macro-diversity gain (dB) | 0 | 0
(27) Penetration margin (dB) | 26.25 | 26.25
(28) Other gains (dB) (if any please specify) | 0 | 0
(29a) Available path loss for control channel = (23a) – (25a) + (26) – (27) + (28) – (12) dB | - | -
(29b) Available path loss for data channel = (23b) – (25b) + (26) – (27) + (28) – (12) dB | 123.4679 | 120.4679
(40a) MCL for control channel = (3bis) + (6) − (22a) + (5) + (11bis) dB | - | -
(40b) MCL for data channel = (3bis) − (7) − (22b) + (5) + (11bis) dB | 145.4267 | 145.4267

## PBCH
Example: Company 1
System configuration | Ref UE (NLoS O-to-I) | RedCap UE, 2 Rx (NLoS O-to-I) | RedCap UE, 1 Rx (NLoS O-to-I)
Carrier frequency (GHz) | 2.6 | 2.6 | 2.6
Total carrier bandwidth (MHz) | 100 | 100 | 100
Transmission bit rate for control channel (bit/s) | - | - | -
Transmission bit rate for data channel (bit/s) | - | - | -
Target packet error rate for the required SNR in item (19a) for control channel | - | - | -
Target packet error rate for the required SNR in item (19b) for data channel | 10% | 10% | 10%
Pathloss model(3) (select from LoS or NLoS) | TDL-C, NLOS | TDL-C, NLOS | TDL-C, NLOS
UE speed (km/h) | 3 | 3 | 3
Transmitter
(1) Number of transmit antennas. (The number shall be within the indicated range in § 8.4 of Report ITU-R M.2412-0) | 192 | 192 | 192
(2a) # of gNB TXRUs | 64 | 64 | 64
(1bis2b) Number of transmit antenna ports chains | 4 | 4 | 4
(23a) Maximal transmit power per antennaDownlink Power Spectrum Density (dBm/MHz) | 24 | 24 | 24
(3b) Total transmit power for carrier bandwidth = function of (1) and (2) (dBm) (The value shall not exceed the indicated value in § 8.4 of Report ITU-R M.2412-0) | 44 | 44 | 44
(3bis) Transmit power for occupied channel bandwidth for control channel (17a) or data channel (17b) | 32.5733 | 32.5733 | 32.5733
(4) Transmitter antenna gain (dB) at antenna gain component 3 & antenna gain component 4 = (4a) +10*log10( (1) / (2a) ) - (4b) (dB) for downlink, and = (4a) +10*log10( (1) / (2b) ) - (4b) (dB) for uplink | 12.7712 | 12.7712 | 12.7712
(4a) Transmitter antenna element gain (dBi) | 8 | 8 | 8
(4b) Transmitter antenna gain correction factor at antenna gain component 3 & antenna gain component 4 (dB) Note: delta2 for downlink and delta3 for uplink | 0 | 0 | 0
(5) Transmitter array gain (depends on transmitter array configurations and technologies such as adaptive beam forming, CDD (cyclic delay diversity), etc.) (dB) antenna gain (dB) at antenna gain component 2 Note: void (=zero) for uplink | 8 | 8 | 8
(6) Control channel power boosting gain (dB) | 0 | 0 | 0
(7) Data channel power loss due to pilot/control boosting (dB) | 0 | 0 | 0
(8) Cable, connector, combiner, body losses, etc. (enumerate sources) (dB) (feeder loss must be included for and only for downlink) | 3 | 3 | 3
(9a) Control channel EIRP = (3bis) + (4) + (5) + (6) – (8) dBm | - | - | -
(9b) Data channel EIRP = (3bis) + (4) + (5) – (7) – (8) dBm | 50.3445 | 50.3445 | 50.3445
Receiver
(10) Number of receive antennas (The number shall be within the indicated range in § 8.4 of Report ITU-R M.2412-0) | 4 | 2 | 1
(10bis) Number of receive antenna ports chains | 4 | 2 | 1
(11) Receiver antenna gain (dB) at antenna gain component 3 & antenna gain component 4 = (11a) +10*log10( (10) / (10bis) ) - (11b) (dB) for downlink; and = (11a) +10*log10( (10) / (2a) ) - (11b) (dB) for uplink | 0 | -3 | -3
(11a) Receiver antenna element gain (dBi) | 0 | -3 | -3
(11b) Receiver antena gain correction factor at antenna gain component 3 & antenna gain component 4 (dB) Note: delta2 for uplink, and delta3 for downlink | 0 | 0 | 0
(11bis) Receiver array gain (depends on receive array configurations and technologies such as adaptive beam forming, etc.) (dB) antenna gain (dB) at antenna gain component 2 Note: void (=zero) for downlink | 0 | 0 | 0
(12) Cable, connector, combiner, body losses, etc. (enumerate sources) (dB) (feeder loss must be included for and only for uplink) | 1 | 1 | 1
(13) Receiver noise figure (dB) | 7 | 7 | 7
(14) Thermal noise density (dBm/Hz) | -174 | -174 | -174
(15a) Receiver interference density for control channel (dBm/Hz) (See 3GPP note at bottom of the table (i) ) | - | - | -
(15b) Receiver interference density for data channel (dBm/Hz) | -999 | -999 | -999
(16a) Total noise plus interference density for control channel = 10 log (10^(((13) + (14))/10) + 10^((15a)/10)) dBm/Hz (See 3GPP note at bottom of the table (i) ) | - | - | -
(16b) Total noise plus interference density for data channel = 10 log (10^(((13) + (14))/10) + 10^((15b)/10)) dBm/Hz (See 3GPP note at bottom of the table (i) ) | -167 | -167 | -167
(17a) Occupied channel bandwidth for control channel (for meeting the requirements of the traffic type) (Hz) | - | - | -
(17b) Occupied channel bandwidth for data channel (for meeting the requirements of the traffic type) (Hz) | 7200000 | 7200000 | 7200000
(18a) Effective noise power for control channel = (16a) + 10 log((17a)) dBm | - | - | -
(18b) Effective noise power for data channel = (16b) + 10 log((17b)) dBm | -98.4267 | -98.4267 | -98.4267
(19a) Required SNR for the control channel (dB) | - | - | -
(19b) Required SNR for the data channel (dB) | -11 | -8 | -4.1
(20) Receiver implementation margin (dB) | 2 | 2 | 2
(21a) H-ARQ gain for control channel (dB) Note: Only applicable if HARQ is not considered in LLS | - | - | -
(21b) H-ARQ gain for data channel (dB) Note: Only applicable if HARQ is not considered in LLS | 0 | 0 | 0
(22a) Receiver sensitivity for control channel = (18a) + (19a) + (20) – (21a) dBm | - | - | -
(22b) Receiver sensitivity for data channel = (18b) + (19b) + (20) – (21b) dBm | -107.4267 | -104.4267 | -100.5267
(23a) Hardware link budget for control channel (MIL) = (9a) + (11) + (11bis) − (12) − (22a) dB | - | - | -
(23b) Hardware link budget for data channel (MIL) = (9b) + (11) + (11bis) − (12) − (22b) dB | 156.7712 | 150.7712 | 146.8712
Calculation of available pathloss
(24) Lognormal shadow fading std deviation (dB) | 7 | 7 | 7
(25a) Shadow fading margin for control channel (function of the cell area reliability and (24)) (dB) | - | - | -
(25b) Shadow fading margin for data channel (function of the cell area reliability and (24)) (dB) | 4.48 | 4.48 | 4.48
(26) BS selection/macro-diversity gain (dB) | 0 | 0 | 0
(27) Penetration margin (dB) | 26.25 | 26.25 | 26.25
(28) Other gains (dB) (if any please specify) | 0 | 0 | 0
(29a) Available path loss for control channel = (23a) – (25a) + (26) – (27) + (28) – (12) dB | - | - | -
(29b) Available path loss for data channel = (23b) – (25b) + (26) – (27) + (28) – (12) dB | 126.0412 | 120.0412 | 116.1412
(40a) MCL for control channel = (3bis) + (6) − (22a) + (5) + (11bis) dB | - | - | -
(40b) MCL for data channel = (3bis) − (7) − (22b) + (5) + (11bis) dB | 148 | 145 | 141.1

## PRACH,B4
Example: Company 1
System configuration | Ref UE (NLoS O-to-I) | RedCap UE (NLoS O-to-I)
Carrier frequency (GHz) | 2.6 | 2.6
Total carrier bandwidth (MHz) | 100 | 100
Transmission bit rate for control channel (bit/s) | - | -
Transmission bit rate for data channel (bit/s) | - | -
Target missed detection rate at 0.1% false alarm probability for the required SNR in item (19a) for control channel | 1% | 1%
Target packet error rate for the required SNR in item (19b) for data channel | - | -
Pathloss model(3) (select from LoS or NLoS) | TDL-C, NLOS | TDL-C, NLOS
UE speed (km/h) | 3 | 3
Transmitter
(1) Number of transmit antennas. (The number shall be within the indicated range in § 8.4 of Report ITU-R M.2412-0) | 1 | 1
(2a) # of gNB TXRUs | 64 | 64
(1bis2b) Number of transmit antenna ports chains | 1 | 1
(23a) Maximal transmit power per antennaDownlink Power Spectrum Density (dBm/MHz) | - | -
(3b) Total transmit power for carrier bandwidth = function of (1) and (2) (dBm) (The value shall not exceed the indicated value in § 8.4 of Report ITU-R M.2412-0) | 23 | 23
(3bis) Transmit power for occupied channel bandwidth for control channel (17a) or data channel (17b) | 23 | 23
(4) Transmitter antenna gain (dB) at antenna gain component 3 & antenna gain component 4 = (4a) +10*log10( (1) / (2a) ) - (4b) (dB) for downlink, and = (4a) +10*log10( (1) / (2b) ) - (4b) (dB) for uplink | 0 | -3
(4a) Transmitter antenna element gain (dBi) | 0 | -3
(4b) Transmitter antenna gain correction factor at antenna gain component 3 & antenna gain component 4 (dB) Note: delta2 for downlink and delta3 for uplink | 0 | 0
(5) Transmitter array gain (depends on transmitter array configurations and technologies such as adaptive beam forming, CDD (cyclic delay diversity), etc.) (dB) antenna gain (dB) at antenna gain component 2 Note: void (=zero) for uplink | 0 | 0
(6) Control channel power boosting gain (dB) | 0 | 0
(7) Data channel power loss due to pilot/control boosting (dB) | 0 | 0
(8) Cable, connector, combiner, body losses, etc. (enumerate sources) (dB) (feeder loss must be included for and only for downlink) | 1 | 1
(9a) Control channel EIRP = (3bis) + (4) + (5) + (6) – (8) dBm | 22 | 19
(9b) Data channel EIRP = (3bis) + (4) + (5) – (7) – (8) dBm | - | -
Receiver
(10) Number of receive antennas (The number shall be within the indicated range in § 8.4 of Report ITU-R M.2412-0) | 192 | 192
(10bis) Number of receive antenna ports chains | 4 | 4
(11) Receiver antenna gain (dB) at antenna gain component 3 & antenna gain component 4 = (11a) +10*log10( (10) / (10bis) ) - (11b) (dB) for downlink; and = (11a) +10*log10( (10) / (2a) ) - (11b) (dB) for uplink | 12.7712 | 12.7712
(11a) Receiver antenna element gain (dBi) | 8 | 8
(11b) Receiver antena gain correction factor at antenna gain component 3 & antenna gain component 4 (dB) Note: delta2 for uplink, and delta3 for downlink | 0 | 0
(11bis) Receiver array gain (depends on receive array configurations and technologies such as adaptive beam forming, etc.) (dB) antenna gain (dB) at antenna gain component 2 Note: void (=zero) for downlink | 8 | 8
(12) Cable, connector, combiner, body losses, etc. (enumerate sources) (dB) (feeder loss must be included for and only for uplink) | 3 | 3
(13) Receiver noise figure (dB) | 5 | 5
(14) Thermal noise density (dBm/Hz) | -174 | -174
(15a) Receiver interference density for control channel (dBm/Hz) (See 3GPP note at bottom of the table (i) ) | -999 | -999
(15b) Receiver interference density for data channel (dBm/Hz) | - | -
(16a) Total noise plus interference density for control channel = 10 log (10^(((13) + (14))/10) + 10^((15a)/10)) dBm/Hz (See 3GPP note at bottom of the table (i) ) | -169 | -169
(16b) Total noise plus interference density for data channel = 10 log (10^(((13) + (14))/10) + 10^((15b)/10)) dBm/Hz (See 3GPP note at bottom of the table (i) ) | - | -
(17a) Occupied channel bandwidth for control channel (for meeting the requirements of the traffic type) (Hz) | 2085000 | 2085000
(17b) Occupied channel bandwidth for data channel (for meeting the requirements of the traffic type) (Hz) | - | -
(18a) Effective noise power for control channel = (16a) + 10 log((17a)) dBm | -105.8089 | -105.8089
(18b) Effective noise power for data channel = (16b) + 10 log((17b)) dBm | - | -
(19a) Required SNR for the control channel (dB) | -17.2 | -17.2
(19b) Required SNR for the data channel (dB) | - | -
(20) Receiver implementation margin (dB) | 2 | 2
(21a) H-ARQ gain for control channel (dB) Note: Only applicable if HARQ is not considered in LLS | 0 | 0
(21b) H-ARQ gain for data channel (dB) Note: Only applicable if HARQ is not considered in LLS | - | -
(22a) Receiver sensitivity for control channel = (18a) + (19a) + (20) – (21a) dBm | -121.0089 | -121.0089
(22b) Receiver sensitivity for data channel = (18b) + (19b) + (20) – (21b) dBm | - | -
(23a) Hardware link budget for control channel (MIL) = (9a) + (11) + (11bis) − (12) − (22a) dB | 160.7802 | 157.7802
(23b) Hardware link budget for data channel (MIL) = (9b) + (11) + (11bis) − (12) − (22b) dB | - | -
Calculation of available pathloss
(24) Lognormal shadow fading std deviation (dB) | 7 | 7
(25a) Shadow fading margin for control channel (function of the cell area reliability and (24)) (dB) | 7.56 | 7.56
(25b) Shadow fading margin for data channel (function of the cell area reliability and (24)) (dB) | - | -
(26) BS selection/macro-diversity gain (dB) | 0 | 0
(27) Penetration margin (dB) | 26.25 | 26.25
(28) Other gains (dB) (if any please specify) | 0 | 0
(29a) Available path loss for control channel = (23a) – (25a) + (26) – (27) + (28) – (12) dB | 126.9702 | 123.9702
(29b) Available path loss for data channel = (23b) – (25b) + (26) – (27) + (28) – (12) dB | - | -
(40a) MCL for control channel = (3bis) + (6) − (22a) + (5) + (11bis) dB | 152.0089 | 152.0089
(40b) MCL for data channel = (3bis) − (7) − (22b) + (5) + (11bis) dB | - | -