## Result
This table is intended to collect the performance gain of reduced PDCCH blocking rate for two-cell joint scheduling DCI compared to two single-cell scheduling DCI: The performance gain is calculated accoridng to the equation of c=(b-a)/b, Where, “a” is the PDCCH blocking rate of two-cell joint scheduling DCI and “b” is the PDCCH blocking rate of two single-cell scheduling DCI.
Company name | Combination index | 72 | [11 empty] | 84 | [11 empty] | 96 | [11 empty] | 108 | [11 empty] | Percentage of CA UEs per cell | Other assumptions
|  | 5 UEs per cell |  |  | 10 UEs per cell |  |  | 15 UEs per cell |  |  | 20 UEs per cell |  |  | 5 UEs per cell |  |  | 10 UEs per cell |  |  | 15 UEs per cell |  |  | 20 UEs per cell |  |  | 5 UEs per cell |  |  | 10 UEs per cell |  |  | 15 UEs per cell |  |  | 20 UEs per cell |  |  | 5 UEs per cell |  |  | 10 UEs per cell |  |  | 15 UEs per cell |  |  | 20 UEs per cell
|  | a | b | c | a | b | c | a | b | c | a | b | c | a | b | c | a | b | c | a | b | c | a | b | c | a | b | c | a | b | c | a | b | c | a | b | c | a | b | c | a | b | c | a | b | c | a | b | c
Huawei, HiSilicon | 1 | 0.0425 | 0.3036 | 86% | 0.3086 | 0.6235 | 50.51% | 0.5303 | 0.7518 | 29.46% | 0.6484 | 0.8133 | 20.28% | 0.0934 | 0.3036 | 69.24% | 0.4289 | 0.6235 | 31.21% | 0.6193 | 0.7518 | 17.62% | 0.7145 | 0.8133 | 12.15% | 0.1206 | 0.3036 | 60.28% | 0.4748 | 0.6235 | 23.85% | 0.6538 | 0.7518 | 13.04% | 0.7394 | 0.8133 | 9.086% | 0.1513 | 0.3036 | 50.16% | 0.5095 | 0.6235 | 18.28% | 0.6759 | 0.7518 | 10.1% | 0.7574 | 0.8133 | 6.873% | 1 | same SCS for scheduling and scheduled cell CCE interleaving
| 2 | 0 | 0.0079 | 100% | 0.001 | 0.0902 | 98.89% | 0.0135 | 0.3135 | 95.69% | 0.0705 | 0.4827 | 85.39% | 0 | 0.0079 | 100% | 0.0042 | 0.0902 | 95.34% | 0.0521 | 0.3135 | 83.38% | 0.1899 | 0.4827 | 60.66% | 0.0001 | 0.0079 | 98.73% | 0.0112 | 0.0902 | 87.58% | 0.1176 | 0.3135 | 62.49% | 0.3102 | 0.4827 | 35.74% | 0.0001 | 0.0079 | 98.73% | 0.0183 | 0.0902 | 79.71% | 0.1542 | 0.3135 | 50.81% | 0.3501 | 0.4827 | 27.47% | 1 | same SCS for scheduling and scheduled cell CCE interleaving
| 3 | 0.0393 | 0.2815 | 86.04% | 0.3049 | 0.6199 | 50.81% | 0.5244 | 0.7455 | 29.66% | 0.6444 | 0.8085 | 20.3% | 0.1052 | 0.2815 | 62.63% | 0.4473 | 0.6199 | 27.84% | 0.6301 | 0.7455 | 15.48% | 0.7219 | 0.8085 | 10.71% | 0.1528 | 0.2815 | 45.72% | 0.5145 | 0.6199 | 17% | 0.675 | 0.7455 | 9.457% | 0.7564 | 0.8085 | 6.444% | 0.1902 | 0.2815 | 32.43% | 0.5498 | 0.6199 | 11.31% | 0.6987 | 0.7455 | 6.278% | 0.774 | 0.8085 | 4.267% | 1 | same SCS for scheduling and scheduled cell CCE interleaving
| 4 | 0.0003 | 0.029 | 98.97% | 0.0126 | 0.2311 | 94.55% | 0.0849 | 0.4776 | 82.22% | 0.2475 | 0.6075 | 59.26% | 0.001 | 0.029 | 96.55% | 0.0389 | 0.2311 | 83.17% | 0.1973 | 0.4776 | 58.69% | 0.3842 | 0.6075 | 36.76% | 0.0018 | 0.029 | 93.79% | 0.0762 | 0.2311 | 67.03% | 0.3157 | 0.4776 | 33.9% | 0.4869 | 0.6075 | 19.85% | 0.0029 | 0.029 | 90% | 0.1021 | 0.2311 | 55.82% | 0.3499 | 0.4776 | 26.74% | 0.512 | 0.6075 | 15.72% | 1 | same SCS for scheduling and scheduled cell CCE interleaving
OPPO | 1 |  |  |  | 21.1% | 24.87% | 15.15% | [9 empty] | 21.6% | 24.87% | 13.15% | [9 empty] | 21.6% | 24.87% | 13.15% | [9 empty] | 22.51% | 24.87% | 9.484% | [6 empty] | 10% | same SCS for scheduling and scheduled cell CCE interleaving
[5 empty] | 23.61% | 40.09% | 41.11% | [9 empty] | 25.92% | 40.09% | 35.34% | [9 empty] | 25.92% | 40.09% | 35.34% | [9 empty] | 30.49% | 40.09% | 23.94% | [6 empty] | 50% | same SCS for scheduling and scheduled cell CCE interleaving
[5 empty] | 26.67% | 53.94% | 50.54% | [9 empty] | 31.27% | 53.94% | 42.02% | [9 empty] | 31.27% | 53.94% | 42.02% | [9 empty] | 39.05% | 53.94% | 27.6% | [6 empty] | 100% | same SCS for scheduling and scheduled cell CCE interleaving
| 2 |  |  |  | 0.54% | 0.8441% | 36.03% | [9 empty] | 0.555% | 0.8441% | 34.25% | [9 empty] | 0.555% | 0.8441% | 34.25% | [9 empty] | 0.618% | 0.8441% | 26.78% | [6 empty] | 10% | same SCS for scheduling and scheduled cell CCE interleaving
[5 empty] | 0.632% | 2.781% | 77.28% | [9 empty] | 0.774% | 2.781% | 72.17% | [9 empty] | 0.774% | 2.781% | 72.17% | [9 empty] | 1.172% | 2.781% | 57.86% | [6 empty] | 50% | same SCS for scheduling and scheduled cell CCE interleaving
[5 empty] | 0.765% | 7.189% | 89.36% | [9 empty] | 1.076% | 7.189% | 85.03% | [9 empty] | 1.076% | 7.189% | 85.03% | [9 empty] | 2.128% | 7.189% | 70.4% | [6 empty] | 100% | same SCS for scheduling and scheduled cell CCE interleaving
| 3 |  |  |  | 24.4% | 28.87% | 15.49% | [9 empty] | 24.86% | 28.87% | 13.9% | [9 empty] | 24.86% | 28.87% | 13.9% | [9 empty] | 25.9% | 28.87% | 10.29% | [6 empty] | 10% | same SCS for scheduling and scheduled cell CCE interleaving
[5 empty] | 26.94% | 45.09% | 40.25% | [9 empty] | 29.11% | 45.09% | 35.45% | [9 empty] | 29.11% | 45.09% | 35.45% | [9 empty] | 34.27% | 45.09% | 24.01% | [6 empty] | 50% | same SCS for scheduling and scheduled cell CCE interleaving
[5 empty] | 30% | 58.53% | 48.75% | [9 empty] | 34.38% | 58.53% | 41.26% | [9 empty] | 34.38% | 58.53% | 41.26% | [9 empty] | 42.94% | 58.53% | 26.65% | [6 empty] | 100% | same SCS for scheduling and scheduled cell CCE interleaving
| 4 |  |  |  | 2.322% | 3.602% | 35.54% | [9 empty] | 2.437% | 3.602% | 32.35% | [9 empty] | 2.437% | 3.602% | 32.35% | [9 empty] | 2.726% | 3.602% | 24.33% | [6 empty] | 10% | same SCS for scheduling and scheduled cell CCE interleaving
[5 empty] | 2.778% | 11.36% | 75.56% | [9 empty] | 3.387% | 11.36% | 70.2% | [9 empty] | 3.387% | 11.36% | 70.2% | [9 empty] | 5.455% | 11.36% | 52% | [6 empty] | 50% | same SCS for scheduling and scheduled cell CCE interleaving
[5 empty] | 3.38% | 24.06% | 85.95% | [9 empty] | 4.791% | 24.06% | 80.09% | [9 empty] | 4.791% | 24.06% | 80.09% | [9 empty] | 10.08% | 24.06% | 58.12% | [6 empty] | 100% | same SCS for scheduling and scheduled cell CCE interleaving
vivo | 1 |  |  |  | 30.88% | 47.67% | 35.22% | 42.8% | 59.71% | 28.32% | 51.03% | 67.76% | 24.69% |  |  |  | 34.29% | 47.67% | 28.07% | 46.17% | 59.71% | 22.68% | 54.61% | 67.76% | 19.41% |  |  |  | 36.58% | 47.67% | 23.26% | 48.91% | 59.71% | 18.09% | 57.62% | 67.76% | 14.96% |  |  |  | 39.09% | 47.67% | 18% | 50.87% | 59.71% | 14.8% | 59.54% | 67.76% | 12.13% | 100%
| 2 |  |  |  | 10.92% | 22.08% | 50.54% | 18.2% | 33.25% | 45.26% | 24.66% | 42.98% | 42.62% |  |  |  | 12.15% | 22.08% | 44.97% | 20.03% | 33.25% | 39.76% | 27.37% | 42.98% | 36.32% |  |  |  | 14.33% | 22.08% | 35.1% | 23.45% | 33.25% | 29.47% | 32.27% | 42.98% | 24.92% |  |  |  | 16.88% | 22.08% | 23.55% | 26.24% | 33.25% | 21.08% | 34.93% | 42.98% | 18.73% | 100%
| 3 |  |  |  | 43.57% | 60.66% | 28.17% | 55.75% | 70.89% | 21.36% | 63.33% | 76.84% | 17.58% |  |  |  | 46.21% | 60.66% | 23.82% | 57.87% | 70.89% | 18.37% | 65.54% | 76.84% | 14.71% |  |  |  | 48.97% | 60.66% | 19.27% | 60.73% | 70.89% | 14.33% | 68.48% | 76.84% | 10.88% |  |  |  | 51.59% | 60.66% | 14.95% | 62.99% | 70.89% | 11.14% | 70.35% | 76.84% | 8.446% | 100%
| 4 |  |  |  | 16.26% | 29.39% | 44.68% | 25.26% | 43.41% | 41.81% | 33.52% | 54.06% | 37.99% |  |  |  | 18.12% | 29.39% | 38.35% | 28.35% | 43.41% | 34.69% | 37% | 54.06% | 31.56% |  |  |  | 20.81% | 29.39% | 29.19% | 32.98% | 43.41% | 24.03% | 43.92% | 54.06% | 18.76% |  |  |  | 27.02% | 29.39% | 8.064% | 38.5% | 43.41% | 11.31% | 48.4% | 54.06% | 10.47% | 100%
Lenovo, MotM | 1 | 0.0215 | 0.1565 | 86.24% | 0.174 | 0.4601 | 62.19% | 0.3613 | 0.6313 | 42.77% | 0.4918 | 0.7173 | 31.44% | 0.0472 | 0.1565 | 69.81% | 0.2249 | 0.4601 | 51.13% | 0.4093 | 0.6313 | 35.17% | 0.5444 | 0.7173 | 24.11% | 0.0639 | 0.1565 | 59.15% | 0.2708 | 0.4601 | 41.14% | 0.4747 | 0.6313 | 24.81% | 0.5927 | 0.7173 | 17.37% | 0.0639 | 0.1565 | 59.15% | 0.2824 | 0.4601 | 38.62% | 0.4946 | 0.6313 | 21.66% | 0.6094 | 0.7173 | 15.05% | 100% | interleaved CCE-to-REG mapping
| 2 | 0 | 0.0208 | 100% | 0.0018 | 0.0589 | 97.02% | 0.0161 | 0.1388 | 88.41% | 0.0279 | 0.2737 | 89.79% | 0 | 0.0208 | 100% | 0.0029 | 0.0589 | 95.04% | 0.0223 | 0.1388 | 83.95% | 0.0651 | 0.2737 | 76.21% | 0 | 0.0208 | 100% | 0.0094 | 0.0589 | 84.11% | 0.0248 | 0.1388 | 82.1% | 0.0723 | 0.2737 | 73.58% | 0 | 0.0208 | 100% | 0.0205 | 0.0589 | 65.27% | 0.0634 | 0.1388 | 54.29% | 0.2093 | 0.2737 | 23.53% | 100% | interleaved CCE-to-REG mapping
CATT | 1 | 0 | 0.22 | ‘100% | 0.29 | 0.61 | 52.46% | 0.52667 | 0.74 | 28.83% | 0.645 | 0.805 | 19.88% | 0 | 0.22 | 100% | 0.32 | 0.61 | 47.54% | 0.54667 | 0.74 | 26.13% | 0.66 | 0.805 | 18.01% | 0 | 0.22 | 100% | 0.37 | 0.61 | 39.34% | 0.58 | 0.74 | 21.62% | 0.685 | 0.805 | 14.91% | 0 | 0.22 | 100% | 0.46 | 0.61 | 24.59% | 0.64 | 0.74 | 13.51% | 0.73 | 0.805 | 9.317% | 100%
| 2 | [6 empty] | 0 | 0.24667 | ‘100% | 0 | 0.435 | ’100% | [6 empty] | 0 | 0.24667 | 100% | 0.06 | 0.435 | 86.21% | [6 empty] | 0 | 0.24667 | 100% | 0.225 | 0.435 | 48.28% | [6 empty] | 0.033333 | 0.24667 | 86.49% | 0.275 | 0.435 | 36.78% | 100%
| 3 | 0 | 0.34 | ‘100% | 0.43 | 0.67 | 35.82% | 0.62 | 0.78 | 20.51% | 0.715 | 0.835 | 14.37% | 0 | 0.34 | 100% | 0.45 | 0.67 | 32.84% | 0.63333 | 0.78 | 18.8% | 0.725 | 0.835 | 13.17% | 0 | 0.34 | 100% | 0.48 | 0.67 | 28.36% | 0.65333 | 0.78 | 16.24% | 0.74 | 0.835 | 11.38% | 0.1 | 0.34 | ‘70.5% | 0.55 | 0.67 | 17.91% | 0.7 | 0.78 | 10.26% | 0.775 | 0.835 | 7.186% | 100%
| 4 |  |  |  | 0 | 0.16 | ’100% | 0.033333 | 0.44 | 92.42% | 0.275 | 0.58 | 52.59% |  |  |  | 0 | 0.16 | ’100% | 0.18 | 0.44 | 59.09% | 0.385 | 0.58 | 33.62% |  |  |  | 0 | 0.16 | 100% | 0.26667 | 0.44 | 39.39% | 0.45 | 0.58 | 22.41% |  |  |  | 0 | 0.16 | ‘100% | 0.29333 | 0.44 | 33.33% | 0.47 | 0.58 | 18.97% | 100%

## Simulation assumptions
Simulation scenarios:
For two-cell scheduling via a single DCI, PDCCH transmitted on a first cell schedules one PDSCH on the first cell and another PDSCH on a second cell.
For single-cell scheduling (baseline), one PDCCH transmitted on a first cell schedules one PDSCH on the first cell via self-scheduling and another PDCCH transmitted on the first cell schedules another PDSCH on a second cell via cross-carrier scheduling.
Companies can optionally compare to the case of PDCCH transmitted on each of the two cells via self-scheduling. In this case, company should provide details on how to calculate the PDCCH blocking rate.
Simulation assumptions on carrier frequency, SCS, antenna configuration, carrier bandwidth as well as CORESET configuration
Combination 1: 2 GHz, 15 kHz SCS, 2 Tx, 2 Rx, 20 MHz carrier BW, 2-symbol CORESET with 96RBs
Combination 2: 4 GHz, 30 kHz SCS, 4 Tx, 4 Rx, 100 MHz carrier BW, 1-symbol CORESET with 270RBs
[Combination 3: 700MHz, 15 kHz SCS, 2 Tx, 2 Rx, 10 MHz carrier BW, 3-symbol CORESET with 48RBs]
[Combination 4: 4GHz, 30 kHz SCS, 4 Tx, 4 Rx, 40 MHz carrier BW, 2-symbol CORESET with 96RBs]
Payload size of two-cell scheduling DCI (excluding CRC):
60 for single-cell scheduling DCI (baseline).
72/84/96/108 for two-cell scheduling DCI.
- Companies are encouraged to report how the values are obtained, e.g., via separate or shared fields in DCI format.
Target BLER for two-cell scheduling DCI: 1% (baseline), 0.5%(optional)
Regarding the CCE-to-REG mapping, based on the agreed interleaved CCE-to-REG mapping, whether to adopt non-interleaved CCE-to-REG mapping is up to the proponent.
Table 2: System level simulation assumptions
Parameters | Values
Carrier frequency | For scheduling cell, follow agreed link level simulation assumptions
SCS
Simulation bandwidth
BS antenna height | 25 m
UE height | 1.5m
TRP transmit power | 46 dBm for 10MHz
Scenario | Urban Macro
ISD | 500m
TRP antenna configuration | (M,N,P,Mg,Ng;Mp,Np)= (1,2,2,1,1;1,1) for 700MHz
(M,N,P,Mg,Ng;Mp,Np)= (2,8,2,1,1;1,1) for 2GHz
(M,N,P,Mg,Ng;Mp,Np)= (8,4,2,1,1;1,1) for 4GHz
UE antenna configuration | (M,N,P,Mg,Ng;Mp,Np)= (1,1,2,1,1;1,1) for 700MHz/2GHz
(M,N,P,Mg,Ng;Mp,Np)= (1,2,2,1,1;1,1) for 4GHz
Device deployment | 80% indoor, 20% outdoor
UE speeds of interest | Indoor users: 3km/h
Outdoor users (in-car): 30 km/h
BS noise figure | 5 dB
BS antenna element gain | 8 dBi
UE noise figure | 9 dB
Thermal noise level | -174 dBm/Hz
Traffic | Full Buffer(baseline), FTP model 1 or 3 up to company
Macro sites | 19
Number of UEs per cell | 10/15/20 UEs
Downtilt | 102°
Minimum BS to UE distance | 35m