## feNR-MIMO - MB
WI code | Sub-feature group | RAN1 specification | Section | RAN2 Parant IE | RAN2 ASN.1 name | Parameter name in the spec | New or existing? | Parameter name in the text | Description | Value range | Default value aspect | Per (UE, cell, TRP, …) | UE-specific or Cell-specific | Specification | Comment
NR_feMIMO-Core | MultiBeam |  |  |  |  | TCI-State_r17 | new |  | Release 17 TCI state includes the following fields: tci-StateId_r17 tci-StateType qcl-Type1 of type QCL-Info_r17 qcl-Type2 of type QCL-Info_r17 |  |  | Per UE per cell | UE-specific |  | An additional field for UL spatial relation info may be needed when tci-StateType is 'ULO' (UL TCI only), or this function can be performed with qcl-Type1. It is up to RAN2 to decide. It can be discussed in RAN2 whether tci-StateType values are needed or not (e.g. whether RAN2 can supersede/build on current RAN1 agreements to combine DL-only and joint TCI into one designation for RRC optimization) It can be discussed in RAN2 whether a separate IE for UL-only TCI is needed (separately from the rest) as a part of RRC and/or MAC CE optimization
NR_feMIMO-Core | MultiBeam |  |  |  |  | tci-StateId_r17 | new |  | Release 17 TCI state ID |  |  | Per UE per cell | UE-specific
NR_feMIMO-Core | MultiBeam |  |  |  |  | tci-StateType | new |  | Type of TCI state: DL only, or UL only, or Joint (note: DL only+UL only is only a matter of indication, not type) | {DLO, ULO, Joint} |  | Per UE per cell | UE-specific |  | It can be discussed in RAN2 whether tci-StateType values are needed or not (e.g. whether RAN2 can supersede/build on current RAN1 agreements to combine DL-only and joint TCI into one designation for RRC optimization)
NR_feMIMO-Core | MultiBeam |  |  |  |  | QCL-Info_r17 | new |  | Release 17 QCL info for the unified TCI framework. Includes the following fields cell bwp-Id referenceSignal choice of for DL or Joint TCI state NZP-CSI-RS-ResourceId (CSI-RS for beam management or CSI-RS for tracking) for UL TCI NZP-CSI-RS-ResourceId (CSI-RS for beam management or CSI-RS for tracking) SSB-Index SRS ResourceId (SRS for beam management, only applicable for UL TCI) qcl-Type ENUMERATED{typeA, [typeB], typeD} [pathloss RS - if included in TCI state - for UL TCI state or Joint TCI state choice of SSB-Index NZP-CSI-RS (periodic CSI-RS)] |  |  | Per UE per cell | UE-specific |  | If RAN2 decides to define a separate IE for UL-only TCI, PLRS info can be included there. It was agreed that whether PLRS is inlcuded in or associated with TCI is UP TO RAN2
NR_feMIMO-Core | MultiBeam |  |  |  |  | p0_Alpha_CLIdPUSCHSet | new |  | Set of P0, alpha and closed loop index which includes p0_Alpha_CLIdPUSCHSetId p0 INTEGER in range (-16 … 15) alpha of type Alpha CLId ENUMERATE (0,1) |  |  | Per UE per cell | UE-specific |  | It can be discussed in RAN2 whether a new parameter is needed or the associated legacy parameter can be reused. Or if one parameter that includes all UL PC setting (other than PLRS) pars can be used. The exact association scheme (which may involve RRC and/or MAC CE) still needs ti be finalized
NR_feMIMO-Core | MultiBeam |  |  |  |  | p0_Alpha_CLIdPUCCHSet | new |  | Set of P0, alpha and closed loop index which includes p0_Alpha_CLIdPUCCHSetId p0 INTEGER in range (-16 … 15) [alpha of type Alpha] CLId ENUMERATE (0,1) |  |  | Per UE per cell | UE-specific |  | It can be discussed in RAN2 whether a new parameter is needed or the associated legacy parameter can be reused. Or if one parameter that includes all UL PC setting (other than PLRS) pars can be used The exact association scheme (which may involve RRC and/or MAC CE) still needs ti be finalized
NR_feMIMO-Core | MultiBeam |  |  |  |  | p0_Alpha_CLIdSRSSet | new |  | Set of P0, alpha and closed loop index which includes p0_Alpha_CLIdSRSSetId p0 INTEGER in range (-16 … 15) alpha of type Alpha CLId ENUMERATE (0,1) |  |  | Per UE per cell | UE-specific |  | It can be discussed in RAN2 whether a new parameter is needed or the associated legacy parameter can be reused. Or if one parameter that includes all UL PC setting (other than PLRS) pars can be used. The exact association scheme (which may involve RRC and/or MAC CE) still needs ti be finalized
NR_feMIMO-Core | MultiBeam |  |  |  |  | p0_Alpha_CLIdSetId | new |  | p0_Alpha_CLIdSet ID |  |  | Per UE per cell | UE-specific |  | It can be discussed in RAN2 whether a new parameter is needed or the associated legacy parameter can be reused. Or if one parameter that includes all UL PC setting (other than PLRS) pars can be used. The exact association scheme (which may involve RRC and/or MAC CE) still needs ti be finalized
NR_feMIMO-Core | MultiBeam |  |  |  |  | InterCellBeamMetrics | new |  | Number of inter-cell beam management metrics | {1, 2, 3, 4} |  | Per UE per cell | UE-specific |  | It can be discussed whether a new parameter is needed or the associated legacy parameter (for beam reporting in CSI framework) can be reused
NR_feMIMO-Core | MultiBeam |  |  |  |  | InterCellMeasurementRS | new |  | List of measurement RS for inter-cell beam management of type SSB-Index |  |  | Per UE per cell | UE-specific |  | It can be discussed in RAN2 whether a new parameter is needed or the associated legacy parameter (for beam reporting in CSI framework) can be reused
NR_feMIMO-Core | MultiBeam |  |  |  |  | InterCellReportType | new |  | Inter-cell beam management report type | {Periodic, Semi-Persistent,Aperiodic} |  | Per UE per cell | UE-specific |  | It can be discussed in RAN2 whether a new parameter is needed or the associated legacy parameter (for beam reporting in CSI framework) can be reused
NR_feMIMO-Core | MultiBeam |  |  |  |  | InterCellAdditionalPCI | new |  | Additional PCIs for inter-cell beam management measurement and reporting |  |  | Per UE per cell | UE-specific
NR_feMIMO-Core | MultiBeam |  |  |  |  | QCL-Info_NeighbourCell | new |  | ** We don't have an explicit agreement for this ** NZP-CSI-RS QCLed with SSB of a cell with PCI different from that of serving cell, includes SSB-Index PCI (of neighbouring cells) |  |  | Per UE per cell | UE-specific
NR_feMIMO-Core | MultiBeam |  |  |  |  | TCI-StateIndicationType | new |  | Type of TCI state INDICATION (agreement on RRC switching) Note: When configured for SeparateTCI, switching among DLO, ULO, and DLO+ULO indication is done via codepoints | {JointTCI, SeparateTCI} |  | Per UE per cell | UE-specific |  | Per agreement, switching between joint and separate TCI is done via RRC. How this is to be used will be further discussed in RAN2, e.g. if/how this changes the interpretation of the MAC CE TCI activation message
NR_feMIMO-Core | MultiBeam |  |  |  |  | TimeDurationForQCL_r17 | new |  | Beam application time in symbols |  |  | Per UE per cell | UE-specific
NR_feMIMO-Core | MultiBeam |  |  |  |  | ControlResourceSet | existing |  | Replace tci-StatesPDCCH-ToAddList SEQUENCE(SIZE (1..maxNrofTCI-StatesPDCCH)) OF TCI-StateId by a corresponding list for Rel-17 unified TCI pool (for RAN2 to decide) Replace tci-StatesPDCCH-ToReleaseList SEQUENCE(SIZE (1..maxNrofTCI-StatesPDCCH)) OF TCI-StateId by a corresponding list for Rel-17 unified TCI pool (for RAN2 to decide) |  |  | Per UE per cell | UE-specific |  | It can be discussed in RAN2 whether a new parameter is needed or the associated legacy parameter can be reused
NR_feMIMO-Core | MultiBeam |  |  |  |  | CSI-AssociatedReportConfigInfo | existing |  | Replace qcl-info SEQUENCE (SIZE(1..maxNrofAP-CSI-RS-ResourcesPerSet)) OF TCI-StateId by qcl-info SEQUENCE (SIZE(1..maxNrofAP-CSI-RS-ResourcesPerSet)) OF TCI-StateId_r17 |  |  | Per UE per cell | UE-specific
NR_feMIMO-Core | MultiBeam |  |  |  |  | NZP-CSI-RS-Resource | existing |  | Replace qcl-InfoPeriodicCSI-RS TCI-StateId by qcl-InfoPeriodicCSI-RS TCI-StateId_17 |  |  | Per UE per cell | UE-specific
NR_feMIMO-Core | MultiBeam |  |  |  |  | PDSCH-Config | existing |  | Replace tci-StatesToAddModList SEQUENCE (SIZE(1..maxNrofTCI-States)) OF TCI-State by tci-StatesToAddModList SEQUENCE (SIZE(1..maxNrofTCI-States)) OF TCI-State_r17 Replace tci-StatesToReleaseList SEQUENCE (SIZE(1..maxNrofTCI-States)) OF TCI-StatetId by tci-StatesToReleaseList SEQUENCE (SIZE(1..maxNrofTCI-States)) OF TCI-StateId_r17 reference CCId(s) of CC containing TCI state ID list if TCI-State_r17 is misisng in PDSCH config |  |  | Per UE per cell | UE-specific
NR_feMIMO-Core | MultiBeam |  |  | [PHR-Config] |  | mpe-Reporting-FR2-r17 | New |  | Indicates whether the UE shall report Rel17 MPE P-MPR in the PHR MAC control element, as specified in TS 38.321 [3] - This can be in PHR-Config (up to RAN2) |  |  | Per UE per cell | UE-specific |  | It can be discussed in RAN2 whether a new parameter/structutre is needed or the associated legacy parameter/structure for PHR reporting can be directly reused
NR_feMIMO-Core | MultiBeam |  |  | [PHR-Config] |  | MPE-Config-FR2-r17 | New |  | This can be in PHR-Config (up to RAN2) |  |  | Per UE per cell | UE-specific |  | It can be discussed in RAN2 whether a new parameter/structutre is needed or the associated legacy parameter/structure for PHR reporting can be directly reused
NR_feMIMO-Core | MultiBeam |  |  | [PHR-Config] |  | mpe-ProhibitTimer-r17 | New |  | Value in number of subframes for MPE reporting, as specified in TS 38.321 [3]. Value sf10 corresponds to 10 subframes, and so on. This can be in PHR-Config (up to RAN2) | sf0, sf10, sf20, sf50, sf100, sf200, sf500, sf1000 |  | Per UE per cell | UE-specific |  | It can be discussed in RAN2 whether a new parameter/structutre is needed or the associated legacy parameter/structure for PHR reporting can be directly reused
NR_feMIMO-Core | MultiBeam |  |  | [PHR-Config] |  | mpe-Threshold-r17 | New |  | Value of the P-MPR threshold in dB for reporting MPE P-MPR when FR2 is configured, as specified in TS 38.321 [3]. The same value applies for each serving cell (although the associated functionality is performed independently for each cell). This can be in PHR-Config (up to RAN2) | dB3, dB6, dB9, dB12 |  | Per UE per cell | UE-specific |  | It can be discussed n RAN2 whether a new parameter/structutre is needed or the associated legacy parameter/structure for PHR reporting can be directly reused
NR_feMIMO-Core | MultiBeam |  |  | [PHR-Config] |  | numberOfN | New |  | Number of reported P-MPR values In addition to the existing field in the PHR MAC-CE, N≥1 P-MPR values can be reported P-MPRs. This can be in PHR-Config (up to RAN2) | TBD |  | Per UE per cell | UE-specific |  | It can be discussed in RAN2 whether a new structutre is needed or not. If not, this parameter may be included as a new Rel-17 parameter in the legacy PHR IE structure
NR_feMIMO-Core | MultiBeam |  |  |  |  | maxNrofTCI-States_r17 | New |  | Maximum number of TCI states | TBD (need to be agreed) |  | Per UE per cell | UE-specific |  | Whether legacy values need to be used or revised need RAN1 agreement
NR_feMIMO-Core | MultiBeam |  |  |  |  | TCI-StateSharingList | New |  | a list of the resource and/or resource set ID of the RS(s) which share the same indicated Rel-17 TCI state as UE-dedicated reception on PDSCH and for UE-dedicated reception on all or subset of CORESETs in a CC |  |  | Per UE per cell | UE-specific |  | Candidates include: AP-CSI-RS for BM, AP-CSI-RS for CSI, DL DMRS for non-UE-dedicated, AP-SRS for BM
NR_feMIMO-Core | MultiBeam |  |  |  |  | ApplyTCI-State-r17forSRS | New |  | Whether all SRS resources in resource set(s) configured for antenna switching/codebook-based/non-codebook-based UL transmissions share the same indicated Rel-17 TCI state as UE-dedicated reception on PDSCH and for UE-dedicated reception on all or subset of CORESETs in a CC | {0,1} |  | Per UE per cell | UE-specific
NR_feMIMO-Core | MultiBeam |  |  | [PHR-Config] |  | [numberOfM] | [New] |  | [max number of SSBRI(s)/CRI(s) per P-MPR Value of M; for each P-MPR, up to M SSBRI(s)/CSI(s) are reported Note: TBD whether this field may be removed, e.g. when N=M. This can be in PHR-Config (up to RAN2)] | [TBD] |  | Per UE per cell | [UE-specific] |  | The need depends on the final decision on M (whether M>1 is supported or not)
NR_feMIMO-Core
NR_feMIMO-Core | mTRP PDCCH |  |  |  |  | searchSpaceLinking | New |  | Agreement: For PDCCH repetition, support linking two SS sets by RRC configuration | Up to RAN2 |  | Per PDCCH-config or per SS | UE-specific
NR_feMIMO-Core
NR_feMIMO-Core | mTRP PUCCH, mTRP PUSCH |  |  |  |  | MappingPattern | New |  | For mTRP PUCCH and DG/CG PUSCH repetition schemes, the UE can be configured to follow Cyclical mapping pattern or Sequential mapping pattern. | {cyclicMapping, sequentialMapping} |  | For PUCCH: in PUCCH-Config For DG PUSCH: in PUSCH-Config For CG PUSCH: in ConfiguredGrantConfig | UE-specific
NR_feMIMO-Core | mTRP PUCCH |  |  |  |  | FFS: PUCCH-SpatialRelationInfo (without referenceSignal) or PUCCH-PowerControlSetInfo (new IE) | RAN2 to decide reusing of PUCCH-SpatialRelationInfo (without referenceSignal) |  | To support per-TRP power control in FR1, a new MAC-CE is used to link PUCCH resource with two power control parameter sets, and the MAC-CE shall indicate RRC IE that configures power control parameter sets (p0, pathloss RS ID, and a closed-loop index). RAN1 agreed that the exact design of RRC IE is up to RAN2 (from RAN1 point of view, one possible example is to reuse PUCCH-SpatialRelationInfo except for the referenceSignal). Note: per-TRP’ refer to ‘per spatial relation (in FR2)’ or ‘per power control parameter set (in FR1)’ for PUCCH. | same as Rel-16 PUCCH-SpatialRelationInfo without referenceSignal. |  | in PUCCH-Config | UE-specific
NR_feMIMO-Core | mTRP PUCCH |  |  |  |  | SecondTPCFieldDCI-1-1 | New |  | A second TPC field can be configured via RRC for per-TRP closed-loop power control Note: per-TRP’ refer to ‘per spatial relation (in FR2)’ or ‘per power control parameter set (in FR1)’ for PUCCH. | {enabled} |  | in PUCCH-Config | UE-specific
NR_feMIMO-Core | mTRP PUCCH |  |  |  |  | SecondTPCFieldDCI-1-2 | New |  | A second TPC field can be configured via RRC for per-TRP closed-loop power control Note: per-TRP’ refer to ‘per spatial relation (in FR2)’ or ‘per power control parameter set (in FR1)’ for PUCCH. | {enabled} |  | in PUCCH-Config | UE-specific
NR_feMIMO-Core | mTRP PUSCH |  |  |  |  | SecondTPCFieldDCI-0-1 | New |  | A second TPC field can be configured via RRC for per-TRP per SRS resource set closed-loop power control | {enabled} |  | in PUSCH-Config | UE-specific
NR_feMIMO-Core | mTRP PUSCH |  |  |  |  | SecondTPCFieldDCI-0-2 | New |  | A second TPC field can be configured via RRC for per-TRP per SRS resource set closed-loop power control | {enabled} |  | in PUSCH-Config | UE-specific
NR_feMIMO-Core | mTRP PUSCH |  |  |  |  | sequenceOffsetForRV | New |  | The RV pattern (0 2 3 1) is applied separately to PUSCH repetitions associated with two TRPs. DCI indicates the first RV for the first PUSCH repetition (first actual repetition in PUSCH repetition Type B), and this RRC parameter is used to configuring RV offset for the starting RV for the first repetition (first actual repetition in PUSCH repetition Type B) towards the other TRP. Note: 'TRP’ refer to ‘SRS resource set' for PUSCH. | {0, 1, 2 , 3} |  | For DG PUSCH: in PUSCH-Config For CG PUSCH: in ConfiguredGrantConfig | UE-specific
NR_feMIMO-Core | mTRP PUSCH |  |  |  |  | FFS: sri-PUSCH-MappingToAddModList2 or sri-resource-setId | New |  | Agreement When SRS resources from two SRS resource sets indicated in DCI format 0_1/0_2, for linking SRI fields to two power control parameters, it is up to RAN2 to finalize the RRC details related to linking. RAN1 identified that the following options could be used. • Alt. 1: Add second sri-PUSCH-MappingToAddModList, and select two SRI-PUSCH-PowerControl from two sri-PUSCH-MappingToAddModList • Alt. 2: Add SRS resource set ID in SRI-PUSCH-PowerControl, and select SRI-PUSCH-PowerControl from sri-PUSCH-MappingToAddModList considering the SRS resource set ID | sri-PUSCH-MappingToAddModList2 : same as sri-PUSCH-MappingToAddModList sri-resource-setId : indicate SRS resource set {0,1} |  | FFS | UE-specific
NR_feMIMO-Core | mTRP PUSCH |  |  |  |  | p0-PUSCH-Alpha2 | New |  | The first (legacy) RRC-configured field ‘p0-PUSCH-Alpha’ is associated with the first SRS resource set. The second (new) RRC-configured field ‘p0-PUSCH-Alpha’ is associated with the second SRS resource set. | same as p0-PUSCH-Alpha |  | in ConfiguredGrantConfig | UE-specific
NR_feMIMO-Core | mTRP PUSCH |  |  |  |  | powerControlLoopToUse2 | New |  | The first (legacy) RRC-configured field 'powerControlLoopToUse’ is associated with the first SRS resource set. The second (new) RRC-configured field ‘powerControlLoopToUse’ is associated with the second SRS resource set. | same as powerControlLoopToUse |  | in ConfiguredGrantConfig | UE-specific
NR_feMIMO-Core | mTRP PUSCH |  |  |  |  | pathlossReferenceIndex2 | New |  | The first (legacy) RRC-configured field ‘pathlossReferenceIndex’ is associated with the first SRS resource set, and the second (new) RRC-configured field ‘pathlossReferenceIndex’ is associated with the second SRS resource set. | same as pathlossReferenceIndex |  | in rrc-ConfiguredUplinkGrant | UE-specific
NR_feMIMO-Core | mTRP PUSCH |  |  |  |  | srs-ResourceIndicator2 | New |  | The first (legacy) RRC-configured field ‘srs-ResourceIndicator’ is associated with the first SRS resource set. The second (new) RRC-configured field ‘srs-ResourceIndicator’ is associated with the second SRS resource set. | same as srs-ResourceIndicator |  | in rrc-ConfiguredUplinkGrant | UE-specific
NR_feMIMO-Core | mTRP PUSCH |  |  |  |  | precodingAndNumberOfLayers2 | New |  | The first (legacy) RRC-configured field ‘precodingAndNumberOfLayers’ is associated with the first SRS resource set. The second (new) RRC-configured field ‘precodingAndNumberOfLayers’ is associated with the second SRS resource set. | same as precodingAndNumberOfLayers |  | in rrc-ConfiguredUplinkGrant | UE-specific
NR_feMIMO-Core | mTRP PUSCH |  |  |  |  | p0-PUSCH-SetList2 | New |  | For indicating per-TRP OLPC set in DCI format 0_1/0_2 with the legacy field, a second p0-PUSCH-SetList-r16 is used. . | same as p0-PUSCH-SetList-r16 |  | in PUSCH-PowerControl | UE-specific
NR_feMIMO-Core
NR_feMIMO-Core | Inter-cell mTRP |  |  |  |  | AdditionalPCIInfo… | New |  | LS sent to RAN2, this parameter or IE depends RAN2 signaling design… |  |  | per CC | UE specific |  | additional info includes PCI, SSB time domain location, SSB periodicity and SSB transmission power. ref LS in 1-2108633
NR_feMIMO-Core | Inter-cell mTRP |  |  |  |  | NumberOfAdditionalPCI | New |  | to configure number of additional PCIs for UE supporting more than 1 | {1, ….max value to be agreed} |  | per CC | UE specific |  | this is only for infomration that number of additional PCIs configured is still under discussion in RAN1, depending on RAN2 signaling desing separate parameter may not be needed,
NR_feMIMO-Core
NR_feMIMO-Core | mTRP BM |  |  |  |  | groupBasedBeamReportingR17 | new R17 |  | Group-based reporting for Rel.17 M-TRP | {enabled, disabled} |  | per CSI-ReportConfig | UE-specific
NR_feMIMO-Core | mTRP BM |  |  |  |  | nrofReportedGroupR17 | new R17 |  | Number of reported beam group per CSI-report | {1,2,3,4} |  | per CSI-ReportConfig | UE-specific
NR_feMIMO-Core | mTRP BM |  |  |  |  | resourcesForChannel2 | new R17 |  | CMR resource set 2 associated to CSI-AssociatedReportConfigInfo | Same as Rel.16 resourcesForChannel |  | per CSI-AssociatedReprotConfigInfo | UE-specific |  | CMR resource set 1 corrsponds to Rel.16 parameter resourceForChannel
NR_feMIMO-Core | mTRP BM |  |  |  |  | rsrp-ThresholdSSBBFR1 | new R17 |  | new beam identification threshold for TRP 1 | RSRP-Range |  | Per DL BWP | UE-specific |  | It should be configured when candidateBeamResourceList1 is configured. NOTE: FFS if this parameter is needed in Rel.17 M-TRP BFR, i.e., whether Rel.17 M-TRP BFR should use rsrp-ThresholdSSBBFR (Rel.16 parameter), or introduce a new parameter rsrp-ThresholdSSBBFR1.
NR_feMIMO-Core | mTRP BM |  |  |  |  | rsrp-ThresholdSSBBFR2 | new R17 |  | new beam identification threshold for TRP 2 | RSRP-Range |  | Per DL BWP | UE-specific |  | It should be configured when candidateBeamResourceList2 is configured.
NR_feMIMO-Core | mTRP BM |  |  |  |  | schedulingRequestIDForMTRPBFR | new R17 |  | dedicated scheduling request configuration(s) for MTRP BFR. | SchedulingRequestId One SchedulingRequestId or two SchedulingRequestIds |  | Per Cell Group | UE-specific |  | This parameter is optionally configured.
NR_feMIMO-Core | mTRP BM |  |  |  |  | candidateBeamResourceList1 | new R17 |  | resource list for M-TRP new beam identification set 1 | sequence (size of (1,…,maxNrofCandidateBeams)) of candidateBeamResource |  | Per DL BWP | UE-specific |  | This parameter should be mandatorily configured with at least 1 resource when M-TRP BFR is configured for the same DL BWP. NOTE: FFS if this parameter is needed in Rel.17 M-TRP BFR. That is, whether Rel.17 M-TRP BFR should reuse candidateBeamResourceList (Rel.16 parameter), or introduce a new parameter candidateBeamResourceList1.
NR_feMIMO-Core | mTRP BM |  |  |  |  | candidateBeamResourceList2 | new R17 |  | resource list for M-TRP new beam identification set 2 | sequence (size of (1,…,maxNrofCandidateBeams)) of candidateBeamResource |  | Per DL BWP | UE-specific |  | This parameter should be mandatorily configured with at least 1 resource when M-TRP BFR is configured for the same DL BWP
NR_feMIMO-Core
NR_feMIMO-Core | HST |  |  | FFS |  | FFS sfnSchemePdsch | New |  | This parameter is used to configure SFN scheme for PDSCH: scheme 1 (sfnSchemeA) or TRP-based pre-compensation (sfnSchemeB) FFS whether the same RRC parameter is used for PDCCH and PDSCH | {'sfnSchemeA','schSchemeB''} |  | FFS per UE or per CC or per BWP | UE-specific
NR_feMIMO-Core | HST, URLLC PDCCH |  |  | FFS |  | FFS sfnSchemePdcch | New |  | This parameter is used to configure SFN scheme for PDCCH: scheme 1 (sfnSchemeA) or TRP-based pre-compensation (sfnSchemeB) TRP-based pre-compensation (sfnSchemeB) is applicable for FR1, FFS for FR2 FFS whether the same RRC parameter is used for PDCCH and PDSCH | {'sfnSchemeA','schSchemeB''} |  | FFS per UE or per CC or per CORESET | UE-specific
NR_feMIMO-Core | HST, URLLC PDCCH |  |  | CellGroupConfig |  | FFS: simultaneousTCI-UpdateList1, simultaneousTCI-UpdateList2 | FFS |  | List of serving cells for PDCCH which can be updated simultaneously with a MAC CE. | SEQUENCE (SIZE (1..maxNrofServingCellsTCI)) |  | Per cell group | UE-specific
NR_feMIMO-Core
NR_FeMIMO | SRS |  |  |  |  | AvailableSlotOffset | New |  | The t value, which indicates the number of available slots from slot n+k to the slot where the aperiodic SRS resource set is transmitted, where slot n is the slot with the triggering DCI, and k is the legacy triggering offset (slotOffset). | A list with up to 4 values per SRS resource set. (t0, t1, t2, t3), where each entry takes value from {0, 1, 2, …, 7}. |  | Per SRS resource set | UE-spefic
NR_FeMIMO | SRS |  |  |  |  | TriggerSRSOnly | New |  | When this parameter is configured, UE can be indicated with DCI 0_1 and 0_2 to trigger aperiodic SRS without data and without CSI | {Configued, Not configured} |  | Per UE | UE-spefic |  | FFS: Whether to merge this parameter with another Rel-17 SRS RRC parameter
NR_FeMIMO | SRS |  |  |  |  | IncreaseRepetitionPattern | New |  | The new supported values of Ns and R for increased repetition in Rel-17, where Ns is the number of OFDM symbols in one SRS resource, and R is the repetition factor. | (Ns, R) = {(8, 1), (8, 2), (8, 4), (8, 8), (12, 1), (12, 2), (12, 3), (12, 4), (12, 6), (12, 12), (10, 1), (10, 2), (10, 5), (10,10), (14, 1), (14, 2), (14, 7), (14, 14)} |  | Per SRS resource | UE-spefic
NR_FeMIMO | SRS |  |  |  |  | FreqScalingFactor | New |  | The P_F value for partial frequency sounding. | {2, 4} Note: whether other values are introduced is still FFS |  | Per SRS resource | UE-spefic
NR_FeMIMO | SRS |  |  |  |  | StartRBIndex | New |  | The configured k_F value to determine start RB location for partial frequency sounding. | {0, 1, …, FreqScalingFactor-1} |  | Per SRS resource | UE-spefic
NR_FeMIMO | SRS |  |  |  |  | EnableStartRBHopping | New |  | Enable or disable start RB location hopping for partial frequency sounding | {'Enable', 'Disable'} |  | Per SRS resource | UE-spefic
NR-FeMIMO | SRS |  |  |  |  | transmissionComb | Existing |  | To configure Comb-8 for MIMO SRS | n8 |  | Per SRS resource | UE-spefic
NR-FeMIMO | SRS |  |  |  |  | combOffset-n8 | New |  | To configure comb offset for Comb-8 MIMO SRS | {0, …, 7} |  | Per SRS resource | UE-spefic
NR-FeMIMO | SRS |  |  |  |  | cyclicShift-n8 | New |  | To configure cyclic shift for Comb-8 MIMO SRS | {0, …, MaxCS}, where MaxCS is TBD |  | Per SRS resource | UE-spefic
NR-FeMIMO
NR_feMIMO-Core | CSI-FDD |  |  | CSI-ReportConfig |  | codebookType | Existing |  | Support new codebook type, Rel-17 type II PS coodebook, as additional candidate value | new value: {typeII-PortSelection-R17} |  | Per CC per UE
NR_feMIMO-Core | CSI-FDD |  |  | CSI-ReportConfig |  | paramCombination-r17 | New |  | Field describes supported parameter combination for Rel-17 Type II PS codebook | TBD |  | Per CC per UE
NR_feMIMO-Core | CSI-FDD |  |  | CSI-ReportConfig |  | valueOfN |  |  | Field describes the size of the window of FD bases for Rel-17 Type II PS codebook. For Mv=2, N=2 and one value from {3, 4, 5}. RAN1 is to select one value from {3, 4, 5} in RAN1#106bis-e Note: To be discussed whether it can be joint-coded in ParamCombination. | TBD |  | Per CC per UE
NR_feMIMO-Core | CSI-mTRP |  |  | NZP-CSI-RS-ResourceSet |  |  | New | Two CMR groups | For Ks ≥ 2 NZP CSI-RS resources in a CSI-RS resource set for CMR, UE is configured with two CMR groups with Ks=K1+K2 CMRs. K1 and K2 are the number of CMRs in two groups respectively. K1_max =7, K2_max =7, Ks_max=8. it is up to RAN2 to determine how to configure two CMR groups | Up to RAN2 |  | Per DL BWP (UE-specific)
NR_feMIMO-Core | CSI-mTRP |  |  | TBD |  |  | New | N CMR pairs | For Ks ≥ 2 NZP CSI-RS resources in a CSI-RS resource set for CMR, UE is configured with N ≥ 1 NZP CSI-RS resource pairs whereas each pair is used for a NCJT measurement hypothesis. N_max = 2 it is up to RAN2 to determine how to configure N CMR pair by selecting from all possible pairs. | Up to RAN2 |  | Per DL BWP (UE-specific)
NR_feMIMO-Core | CSI-mTRP |  |  | TBD |  | sharedCMR | New |  | Enable single-TRP measurement hypothesis using CMRs configured within CMR pairs for NCJT measurement hypothesis. Otherwise such sharing of CMRs is disabled. | {enabled} |  | Per DL BWP (UE-specific)
NR_feMIMO-Core | CSI-mTRP |  |  | CSI-ReportConfig |  | csi-ReportMode | New |  | Two options/modes for Rel-17 NCJT measurements: Mode 1: the UE can be configured to report X CSIs associated with single-TRP measurement hypotheses and one CSI associated with NCJT measurement hypothesis. X = 0, 1, 2 Mode 2: the UE can be configured to report one CSI associated with the best one among NCJT and single-TRP measurement hypotheses | {Mode 1, Mode 2} |  | Per DL BWP (UE-specific)
NR_feMIMO-Core | CSI-mTRP |  |  | CSI-ReportConfig |  | numberOfSingleTRP-CSI-Mode1 | New |  | The number of reported X CSIs associated with single-TRP measurement hypotheses, if Mode 1 is configured | {0,1,2} |  | Per DL BWP (UE-specific)
NR_feMIMO-Core