## feNR-MIMO
WI code | Sub-feature group | RAN1 specification | Section | RAN2 Parant IE | RAN2 ASN.1 name | Parameter name in the spec | New or existing? | Parameter name in the text | Description | Value range | Default value aspect | Per (UE, cell, TRP, …) | UE-specific or Cell-specific | Specification | Comment | Status [106b-e] | Status [107-e] | Status [107b-e] | Status [108-e]
NR_feMIMO-Core | CSI-FDD |  |  |  |  | codebookType | Existing |  | Support new codebook type, Rel-17 type II PS coodebook, as additional candidate value | new value: {typeII-PortSelection-r17} |  | Per CC per UE, Per CSI-ReportConfig | UE-specific |  |  | Stable | Stable
NR_feMIMO-Core | CSI-FDD |  |  |  |  | paramCombination-r17 | New |  | Field describes supported parameter combination {M, alpha, beta} for Rel-17 Type II PS codebook | INTEGER (1..8), |  | Per CC per UE, Per CSI-ReportConfig | UE-specific |  | With regarding to parameter combinations, 8 parameter combinations of {M,α,β} are supported in Rel-17 PS codebook with following restrictions: •Combinations with α=3/4 are not configurable with 4 and 12 Tx ports •Combinations {M,α,β} = {2,1,3/4} and {2,1,1/2} are not configurable with 32 Tx ports | Stable | Stable
NR_feMIMO-Core | CSI-FDD |  |  |  |  | valueOfN | New |  | Field describes the size of the window of FD bases for Rel-17 Type II PS codebook. When M=2, N=2 or 4 | {2,4} |  | Per CC per UE, Per CSI-ReportConfig | UE-specific |  | Proposal 12: In addition to N=2, N=4 is supported when M=2 for rank 1/2 • For rank 3/4, when M=2, N = 2 or 4 is supported and same with the value of N configured for rank 1/2 | Stable | Stable
NR_feMIMO-Core | CSI-FDD |  |  |  |  | typeII-PortSelectionRI-Restriction-r17 | New |  | Field describes the applicable ranks that the UE can report for rank 1~4. | BIT STRING (SIZE (4)) |  | Per CC per UE, Per CSI-ReportConfig | UE-specific |  |  | Stable | Stable
NR_feMIMO-Core | CSI-mTRP | [5 empty] | New | Two CMR groups | For Ks ≥ 2 NZP CSI-RS resources in a CSI-RS resource set for CMR, UE is configured with two CMR groups with Ks=K1+K2 CMRs. K1 and K2 are the number of CMRs in two groups respectively. K1_max =7, K2_max =7, Ks_max=8. it is up to RAN2 to determine how to configure two CMR groups | Up to RAN2 |  | Per DL BWP, per NZP-CSI-RS-ResourceSet | UE-specific |  | Conclusion (Alt 1-2): • “N CMR pairs” and “Two CMR groups” are configured in NZP-CSI-RS-Resource-Set • “sharedCMR” is configured in CSI-ReportConfig | Stable | Stable
NR_feMIMO-Core | CSI-mTRP | [5 empty] | New | N CMR pairs | For Ks ≥ 2 NZP CSI-RS resources in a CSI-RS resource set for CMR, UE is configured with N ≥ 1 NZP CSI-RS resource pairs whereas each pair is used for a NCJT measurement hypothesis. N_max = 2 it is up to RAN2 to determine how to configure N CMR pair by selecting from all possible pairs. | Up to RAN2 |  | Per DL BWP, per NZP-CSI-RS-ResourceSet | UE-specific |  | Conclusion (Alt 1-2): • “N CMR pairs” and “Two CMR groups” are configured in NZP-CSI-RS-Resource-Set • “sharedCMR” is configured in CSI-ReportConfig | stable unstable | Stable
NR_feMIMO-Core | CSI-mTRP |  |  |  |  | sharedCMR | New |  | Enable single-TRP measurement hypothesis using CMRs configured within CMR pairs for NCJT measurement hypothesis. Otherwise such sharing of CMRs is disabled. | {enabled} |  | Per DL BWP, per CSI-ReportConfig | UE-specific |  | Conclusion (Alt 1-2): • “N CMR pairs” and “Two CMR groups” are configured in NZP-CSI-RS-Resource-Set • “sharedCMR” is configured in CSI-ReportConfig | Stable | stable
NR_feMIMO-Core | CSI-mTRP |  |  |  |  | csi-ReportMode | New |  | Two options/modes for Rel-17 NCJT measurements: Mode 1: the UE can be configured to report X CSIs associated with single-TRP measurement hypotheses and one CSI associated with NCJT measurement hypothesis. X = 0, 1, 2 Mode 2: the UE can be configured to report one CSI associated with the best one among NCJT and single-TRP measurement hypotheses | {Mode 1, Mode 2} |  | Per DL BWP, per CSI-ReportConfig | UE-specific |  |  | Stable | Stable
NR_feMIMO-Core | CSI-mTRP |  |  |  |  | numberOfSingleTRP-CSI-Mode1 | New |  | The number of reported X CSIs associated with single-TRP measurement hypotheses, if Mode 1 is configured | {0,1,2} |  | Per DL BWP, per CSI-ReportConfig | UE-specific |  |  | Stable | Stable
NR_feMIMO-Core | CSI-mTRP | [5 empty] | New |  | Two RI restrictions can be configured per CodebookConfig, whereas one RI restriction is applied to all Single-TRP measurement hypotheses (up to the maximal rank of 8) and another one is applied to all NCJT measurement hypotheses (up to 4 rank combinations). | Up to RAN2 |  | Per DL BWP, per CSI-ReportConfig | UE-specific |  | Support the indication of following RI combinations by a joint RI field for a NCJT measurement hypothesis in CSI part 1, when the maximal transmission layers is less than or equal to 4: • {1, 1}, {1, 2}, {2,1}, {2,2} | Stable | Stable
NR_feMIMO-Core | CSI-FDD |  |  |  |  | numberOfPMI-SubbandsPerCQI-Subband-r17 | new |  | Field indicates how PMI subbands are defined per CQI subband, when M=2 | INTEGER (1..2), |  | Per CC per UE, Per CSI-ReportConfig | UE-specific |  | For Rel-17 PS codebook, support R=2 when M=2 |  | Stable
NR_feMIMO-Core | CSI-mTRP | [5 empty] | New |  | Two CBSRs can be configured per CodebookConfig, whereas one CBSR is applied to one CMR group in a CMR resource set respectively. | Up to RAN2 |  | Per DL BWP, per CSI-ReportConfig | UE-specific |  | For a CSI report associated with a Multi-TRP/panel NCJT measurement hypothesis configured by single CSI reporting setting: • Two CBSRs can be configured per CodebookConfig, whereas one CBSR is applied to one CMR group in a CMR resource set respectively, i.e. per TRP. |  | stable