## Power Saving
WI code | Sub-feature group | RAN1 specification | Section | RAN2 Parant IE | RAN2 ASN.1 name | Parameter name in the spec | New or existing? | Parameter name in the text | Description | Value range | Default value aspect | Per (UE, cell, TRP, …) | UE-specific or Cell-specific | Specification | Comment
NR_UE_pow_sav_enh | Paging enhancement | 38.213 |  |  |  | subgroupsNumPerPO | new |  | Number of subgroups per Paging Occasion (PO) for UE to read subgroups indication from physical-layer singling | Up to RAN2 design with maximum of 8 |  | per cell | cell-specific |  | Agreement: For UE subgroups indication in physical layer, maximum of 8 subgroups per PO is supported.
NR_UE_pow_sav_enh | Paging enhancement | 38.212 38.213 |  |  |  | PONumPerPEI | new |  | Number of PO(s) associated with one PEI-O. It is a factor of N x Ns (total PO number in a paging cycle) and configurable via SIB. The Maximum number of PF associated with one PEI-O is up to 2. Note: The number of PO mapping to one PEI should be multiple of Ns when POnumPerPEI is larger than Ns | {1, 2, 4, 8} |  | per cell | cell-specifc |  | Agreement (RAN1#107-e) Support mapping one PEI to POnumPerPEI PO(s) in one or multiple PF(s) • POnumPerPEI is a factor of N x Ns (total PO number in a paging cycle) and configurable via SIB for the cell with the value range of {1, 2, 4, 8} • The Maximum number of PF associated with one PEI is up to 2 Agreement (RAN1#107bis-e) For whether and how to accommodate PEI-O location determination for the case POnumPerPEI is smaller than Ns, decide one of the following alternatives • Alt-2: It is supported, and UE applies the single value in PEI-F_offset for the frame-level offset and the (floor(i_s/POnumPerPEI)+1)-th value out of (N_s/POnumPerPEI) configured values in firstPDCCH-MonitoringOccasionOfPEI-O for the symbol-level offset Note: The number of PO mapping to one PEI should be multiple of Ns when POnumPerPEI is larger than Ns
NR_UE_pow_sav_enh | Paging enhancement | 38.212 |  |  |  | payloadSizeDCI_format2_7 | new |  | Configurable payload size of PEI DCI, i.e., DCI format 2_7. The size is no larger than the payload size of paging DCI which has maximum of 41 bits and 43 bits for licensed and unlicensed spectrums, respectively. | {1, 2, 3, …, 43} |  | per cell | cell-specifc |  | For PEI DCI format, defined as DCI format 2_7, • Support configurable DCI payload size which should be no larger than payload size of paging DCI
NR_UE_pow_sav_enh | Paging enhancement | 38.213 |  |  |  | PEI-F_offset | new |  | Frame-level offset from the start of the first PF of the PF(s) associated with the PEI-O to the start of a reference frame for PEI-O. It has unit of radio frame and is configured via SIB for the cell | {0, 1, 2, …, 16} |  | per cell | cell-specific |  | Determination of PEI-O location for UE’s PO is based on deciding a reference point and an offset from the reference point to the start of the first PDCCH MO of the PEI-O. o The reference point is the start of a reference frame determined by a frame-level offset from the start of the first PF of the PF(s) associated with the PEI-O and configured via SIB for the cell.  FFS: The range of the frame-level offset Agreement (RAN1#107bis-e) For PEI-O location determination: • Range of PEI-F_offset, in unit of frame, is {0, 1, 2, ..., 16}
NR_UE_pow_sav_enh | Paging enhancement | 38.213 |  |  |  | firstPDCCH-MonitoringOccasionOfPEI-O | new |  | Symbol-level offset from the start of the reference frame for PEI-O to the start of the first PDCCH MO of PEI-O. For the case POnumPerPEI is smaller than Ns, UE applies the (floor(i_s/POnumPerPEI)+1)-th value out of (N_s/POnumPerPEI) configured values in firstPDCCH-MonitoringOccasionOfPEI-O for the symbol-level offset. When POnumPerPEI is one or mutliple of Ns, UE applies the first configured value in firstPDCCH-MonitoringOccasionOfPEI-O for the symbol-level offset. | Reuse the same range design as firstPDCCH-MonitoringOccasionOfPO |  | per cell | cell-specific |  | Determination of PEI-O location for UE’s PO is based on deciding a reference point and an offset from the reference point to the start of the first PDCCH MO of the PEI-O. o There is a symbol-level offset from the reference point to the start of the first PDCCH MO of PEI-O, provided by firstPDCCH-MonitoringOccasionOfPEI-O and configured via SIB for the cell.  FFS: The range of the symbol-level offset Agreement (RAN1#107bis-e) For whether and how to accommodate PEI-O location determination for the case POnumPerPEI is smaller than Ns, decide one of the following alternatives • Alt-2: It is supported, and UE applies the single value in PEI-F_offset for the frame-level offset and the (floor(i_s/POnumPerPEI)+1)-th value out of (N_s/POnumPerPEI) configured values in firstPDCCH-MonitoringOccasionOfPEI-O for the symbol-level offset Note: The number of PO mapping to one PEI should be multiple of Ns when POnumPerPEI is larger than Ns Agreement (RAN1#107bis-e) For PEI-O location determination: • Range of firstPDCCH-MonitoringOccasionOfPEI-O, in unit of symbol, is decided as one of the following alternatives: o Alt-1: The same value range as firstPDCCH-MonitoringOccasionOfPO
NR_UE_pow_sav_enh | Paging enhancement | 38.213 |  |  |  | peiSearchSpace | new |  | Dedicated search space configuration for PEI: 1) Can be configured to one of up to 4 common SS sets configured by commonSearchSpaceList with SearchSpaceId > 0 2) [SearchSpaceId = 0 can be configured for the case of CORESET multiplexing pattern 2 or 3] 2) 3) The CCE aggregation levels and maximum number of PDCCH candidates per CCE aggregation level follows Table 10.1-1 of TS38.213. Actual aggregation levels and PDCCH candidates are provided by ‘peiSearchSpace’ configuration in SIB. | searchSpaceId: {1, 2, 3, 4, …, maxNrofSearchSpaces-1} nrofCandidates SEQUENCE { aggregationLevel4 ENUMERATED {n0, n1, n2, n3, n4}, aggregationLevel8 ENUMERATED {n0, n1, n2}, aggregationLevel16 ENUMERATED {n0, n1} } Reuse the value ranges in IE SearchSpace for other entries |  | per cell | cell-specific |  | Agreements: Support configuration of a dedicated search space (‘peiSearchSpace’) for PEI The CCE aggregation levels and maximum number of PDCCH candidates per CCE aggregation level for PEI PDCCH monitoring occasion are given as Table 10.1-1 of TS38.213. Actual aggregation levels and PDCCH candidates are provided by ‘peiSearchSpace’ configuration in SIB. ‘peiSearchSpace’ can be configured to one of up to 4 common SS sets configured by commonSearchSpaceList with SearchSpaceId > 0
NR_UE_pow_sav_enh | TRS resources for idle/inactive UEs | 38.214 |  |  |  | TRS-ResourceSetConfig | new |  | RS configuration of TRS occasion(s) for idle/inactive UE(s). in terms of a list of N>=1 NZP TRS resource set(s). The maximum number of TRS resource sets configured by higher layer is 64. | TBD |  | per cell | cell-specific |  | Agreement: Configuration of TRS/CSI-RS occasion(s) for idle/inactive UEs include a list of one or more TRS resource sets, where: • a TRS resource set can be configured to include o a set of TRS resources up to two consecutive slots,  Note: a TRS resource is same as Rel-15/16, i.e. a CSI-RS in a symbol. o at least common configuration parameters:  a QCL reference  firstOFDMSymbolInTimeDomain,  ‘frequencyDomainAllocation for row1’, ‘startingRB’ ,‘nrofRBs’,’powerControlOffsetSS’, periodicityAndOffset’  FFS • scramblingID, • a TRS resource set ID, number of slots {1, 2} or number of symbols {2, 4} if supported • Note: the ‘TRS resource set’ configuration is not (necessarily) identical to ‘NZP-CSI-RS-ResourceSet’ configuration for TRS in R15/16. Agreement For the maximum number of TRS resource sets configured by higher layer, X, • X = 64 • FFS: the number of configured TRS resource sets is not larger than the number of actual transmitted SSBs determined according to ssb-PositionsInBurst in SIB1
NR_UE_pow_sav_enh | TRS resources for idle/inactive UEs | 38.214 |  |  |  | TRS-ResourceSet | new |  | A set of TRS resources up to two consecutive slots. | common configuration parameters for the TRS resource set |  | per cell | cell-specific
NR_UE_pow_sav_enh | TRS resources for idle/inactive UEs | 38.214 |  |  |  | numberOfresources | new |  | the number of TRS resources for a TRS resource set | {2,4} |  | per TRS-ResourceSet | cell-specifc |  | Agreement (RAN1#107bis-e) Support a configuration parameter for the number of, X, TRS resources for a TRS resource set at least for FR2 • Applicable values for X: {2, 4} • For FR1, X is based on configuration parameter with applicable value {2, 4} Note: Configuration follows restriction specified in sub-clause 5.1.6.1.1 in TS38.214 for connected mode TRS
NR_UE_pow_sav_enh | TRS resources for idle/inactive UEs | 38.214 |  |  |  | powerControlOffsetSS | new |  | Power offset (dB) of NZP CSI-RS RE to SSS RE | {-3, 0, 3, 6} |  | per TRS resource set | cell-specific
NR_UE_pow_sav_enh | TRS resources for idle/inactive UEs | 38.214 |  |  |  | scramblingID | new |  | scrambling ID of TRS with length of 10 bits. One or more scrambling IDs is configured for a TRS resource set. • If a single scrambling ID is configured, it applies to all the TRS resources. • Otherwise, each TRS resource is provided with a scrambling ID. | 0 to 1023 |  | TBD(e.g. per TRS resource set, or per TRS resource) | cell-specific |  | Agreement (RAN1#107bis-e) One or more scrambling IDs is configured for a TRS resource set. • If a single scrambling ID is configured, it applies to all the TRS resources. • Otherwise, each TRS resource is provided with a scrambling ID.
NR_UE_pow_sav_enh | TRS resources for idle/inactive UEs | 38.214 |  |  |  | firstOFDMSymbolInTimeDomain | new |  | The index of the first OFDM symbol in the PRB used for TRS in a slot | 0 to 9 |  | per TRS resource set | cell-specific |  | firstOFDMSymbolInTimeDomain indicates first symbol in a slot, a second symbol in the same slot can be derived implicitly with symbol index as firstOFDMSymbolInTimeDomain+4
NR_UE_pow_sav_enh | TRS resources for idle/inactive UEs | 38.214 |  |  |  | startingRB | new |  | PRB index where corresponding TRS resource starts in relation to common resource block #0 (CRB#0) on the common resource block grid. | 0 to 274 |  | per TRS resource set | cell-specific |  | Configuration of the frequency location of TRS/CSI-RS occasion(s) for idle/inactive UEs is not restricted by initial BWP.
NR_UE_pow_sav_enh | TRS resources for idle/inactive UEs | 38.214 |  |  |  | nrofRBs | new |  | Number of PRBs across which corresponding TRS resource spans | 24 to 276 |  | per TRS resource set | cell-specific |  | Configuration of the frequency location of TRS/CSI-RS occasion(s) for idle/inactive UEs is not restricted by initial BWP.
NR_UE_pow_sav_enh | TRS resources for idle/inactive UEs | 38.214 |  |  |  | ssb-Index | new | QCL source | Index of reference SSB with which quasi-collocation information is provided as specified in TS 38.214 subclause 5.1.5. | SSB-Index: 0 to 63 |  | per TRS resource set | cell-specific |  | a QCL type can be determined implicitly without explict configuration, as - ‘typeC’ with an SS/PBCH block and, when applicable, ‘typeD’ with the same SS/PBCH block
NR_UE_pow_sav_enh | TRS resources for idle/inactive UEs | 38.214 |  |  |  | periodicityAndOffset | new |  | Periodicity and slot offset (slot) for periodicTRS, with values from IE 'CSI-ResourcePeriodicityAndOffset'. The parameter is used to determine the location of the first slot of TRS resource set. | {slots10, slots20, slots40, slots80, [slots160], [slots320], [slots640]} |  | per TRS resource set | cell-specific |  | Agreement (RAN1#107bis-e) The parameter of periodicityAndOffset is used to determine the location of the first slot of TRS resource set.
NR_UE_pow_sav_enh | TRS resources for idle/inactive UEs | 38.214 |  |  |  | frequencyDomainAllocation | new |  | for row1 to indicate the offset of the first RE to RE#0 in a RB | {0, 1, 2, 3} |  | per TRS resource set | cell-specific
NR_UE_pow_sav_enh | TRS resources for idle/inactive UEs | 38.213 |  |  |  | validityDuration | new |  | the valid time duration at least for a paging PDCCH based L1 availability indication • time unit is one default paging cycle, • applicable values: {1, 2, 4, 8, 16, 32, [64], [128], [256],[512]} When the validity duration is not configured, UE assumes a default time duration to be 2 default paging cycle(s): | {1, 2, 4, 8, 16, 32, [64], [128], [256],[512]} |  | per cell | cell-specific |  | Agreement (RAN1#107-e) For the validity duration configured by higher layer at least for paging PDCCH based L1 availability indication, support • time unit is one default paging cycle, • applicable values: {1, 2, 4, 8, 16, 32, [64], [128], [256],[512]} When the validity duration is not configured, UE assumes a default time duration to be 2 default paging cycle(s): Agreement (RAN1#107bis-e) The applicable values:{64, 128, 256, 512} are supported for the validity duration configured by higher layer, • Note: If UE is provided a configuration of validity duration longer than 10.24s, and the UE does not support eDRX, it is up to UE implementation whether to assume the validity duration length is no larger than 10.24s
NR_UE_pow_sav_enh | TRS resources for idle/inactive UEs | 38.213 |  |  |  | indBitID | new |  | Each TRS resource set is configured with a ID i for the association with i-th indication bit in TRS availability indication field. Note: N in the value range is a placeholder for the number of bits in the bitmap for TRS L1 availability indication. It is left to RAN2 decision on whether explicit parameter is used or the number can be implicitly determined by the TRS resource set configurations. | {0,1, 2, …, N-1} |  | per TRS-ResourceSet | cell-specifc |  | For L1 availability indication using a bitmap, the following is supported: • Number of bits in the bitmap, N, is up to 6 bits • a bit is associated with a group of TRS resource sets. The associated TRS resource sets for each bit can be based on o explicit configuration of TRS resource set group, where  each TRS resource set is configured with a ID i, with value from {0, …, N-1}, for the association with an indication bit in TRS availability indication field.  the ith bit maps to all the TRS resource set(s) associated with ID i. • start of the bitmap is the first bit of the reserved bits in paging PDCCH • Note: It is left to RAN2 decision on whether explicit parameter is used for N or it can be implicitly determined by the TRS resource set configurations.
NR_UE_pow_sav_enh | PDCCH monitoring adaptation | 38.213 |  |  |  | searchSpaceGroupIdList-r17 | new |  | Add in SearchSpace.If configured, it provides a list of search space group IDs to which the search space set is associated. maxSearchSpaceGroup-r17 is 3. | Any combination of {0,…,maxSearchSpaceGroups-r17-1} |  | Per BWP | UE-specific |  | This parameter is optionally configured for search space. If not configured, the UE will always monitor for PDCCH in this search space set. PDCCH based monitoring adaptation is applied to USS and type-3 CSS. At most 3 SSSGs is supported to be configured for PDCCH monitoring adaptation.
NR_UE_pow_sav_enh | PDCCH monitoring adaptation | 38.213 |  |  |  | searchSpaceSwitchTimer-r17 | new |  | Timer (slot) to control the UE behavior to switch from search space group X back to search space group 0 [as specified in clause 10 of TS 38.213] This parameter can be optionally configured | {1,2,3,…,20,30, 40, 50, 60, 80, 100} for 15 kHz SCS, {1,2,3,…,40, 60, 80, 100, 120,160,200} for 30 kHz SCS, {1,2,3,…,80, 120, 160, 200, 240, 320,400} for 60kHz SCS, {1,2,3,…,160, 240, 320,400, 480, 640,800} for 120kHz SCS {TBD, …TBD} for 480kHz SCS {TBD, …TBD} for 960kHz SCS |  | per BWP | UE-specific |  | FFS whether the timer is pwer BWP or per cell or per SSSG - The value of the SSSG switching timer in slots for monitoring PDCCH in the active DL BWP of the serving cell SSSG#1 and/or SSSG#2 before moving to the default search space group is can be configured as o {[1...20,40,60,80,100]} for 15 kHz SCS, o {[1...40, 80,100,160,200]} for 30 kHz SCS, o {[1...80, 160,200,320,400]} for 60kHz SCS, o {[1...160,320,400,640,800]} for 120kHz SCS - If the UE monitors PDCCH according to SSSG#1 and the timer expires, the UE starts monitoring PDCCH according to Beh 2. - If the UE monitors PDCCH according to SSSG#2 and the timer expires, o Alt 1: the UE monitoring PDCCH according to Beh 2 o Other alternatives are not precluded - Timer can be optionally configured. Agreement Confirm the working assumptions with the following updates (extract from RAN1#106-bis agreements) - The value of the timer in slots for monitoring PDCCH in the active DL BWP of the serving cell before moving to the default search space group is o {1,2,3,…,20,30, 40, 50, 60, 80, 100} for 15 kHz SCS, o {1,2,3,…,40, 60, 80, 100, 100,160,200} for 30 kHz SCS, o {1,2,3,…,80, 120, 160, 200, 240, 320,400} for 60kHz SCS, o {1,2,3,…,160, 240, 320,400, 480, 640,800} for 120kHz SCS Working Assumption(RAN1#107bis-e) The bit length of the candidate skipping values and SSSG switching initial timer values in slots for 480kHz and 960kHz SCS are assumed to be the same as that for 120KHz SCS
NR_UE_pow_sav_enh | PDCCH monitoring adaptation | 38.213 |  |  |  | PDCCHSkippingDurationList | new |  | The UE can be configured to be indicated by DCI a value of X (i.e., skipping duration) among at most M=3 multiple RRC configured values by scheduling DCIs indicating PDCCH schedules data | SEQUENCE (SIZE (1..M)) OF PDCCHSkippingDuration |  | per BWP | UE-specific |  | Agreement: (RAN1#106-E) Beh 1A PDCCH skipping means stopping PDCCH monitoring for a duration X. • FFS the possible values for X • FFS: Whether and how to support more than one skipping duration(s) • FFS whether the skip duration(s) is configured per SSSG, or per BWP or other approaches. Agreement: (RAN1#106bis-E) For Beh 1A, o The UE can be configured to be indicated by DCI a value of X (i.e., skipping duration) among multiple RRC configured values by scheduling DCIs indicating PDCCH schedules data o The bits for indicating PDCCH monitoring adaptation also indicating skipping duration. Details FFS Agreement (RAN1#107bis-E) For PDCCH monitoring adaptation case 1, support at most M = 3 for PDCCH skipping with 2 bits indication.
NR_UE_pow_sav_enh | PDCCH monitoring adaptation | 38.213 |  |  |  | PDCCHSkippingDuration | new |  | Duration X that UE will skip monitoring PDCCH for X slot(s) after receiving DCI indication for PDCCH skipping | o {1,2,3,…,20,30, 40, 50, 60, 80, 100} for 15 kHz SCS, o {1,2,3,…,40, 60, 80, 100, 100120,160,200} for 30 kHz SCS, o {1,2,3,…,80, 120, 160, 200, 240, 320,400} for 60kHz SCS, o {1,2,3,…,160, 240, 320,400, 480, 640,800} for 120kHz SCS {TBD, …TBD} for 480kHz SCS {TBD, …TBD} for 960kHz SCS |  | per BWP | UE-specific |  | PDCCH based monitoring adaptation is applied to USS and type-3 CSS.For Beh 1A, FFS whether to continue monitoring PDCCH scrambled by C-RNTI for Type 0/1/1A/2 CSS or not. Agreement(RAN1#107bis-e) Confirm the following working assumption (extracted from RAN1#107-bis agreements) Agreement For value X in Beh 1A, candidate skipping values are oUp to [100ms] length is supported, The X is configured and indicated in the unit of slot. Working assumption for candidate values for X o{1,2,3,…,20,30, 40, 50, 60, 80, 100} for 15 kHz SCS, o{1,2,3,…,40, 60, 80, 100, 120,160,200} for 30 kHz SCS, o{1,2,3,…,80, 120, 160, 200, 240, 320,400} for 60kHz SCS, o{1,2,3,…,160, 240, 320,400, 480, 640,800} for 120kHz SCS oFFS: Equal to or longer than the applicable minimum scheduling offset oFFS: additional symbol level / PDCCH monitoring period level skipping duration Working Assumption(RAN1#107bis-e) The bit length of the candidate skipping values and SSSG switching initial timer values in slots for 480kHz and 960kHz SCS are assumed to be the same as that for 120KHz SCS