## Change log
Change log
version | Description
0.0.0 | Draft template
0.0.1 | updated template in RAN1 #105-e
1 | added coveage sheet in RAN1 #107-e
2 | updated frame structure to Tdd format

## Capacity
| DO NOT ADD NEW COLUMNS IN RED ZONE. ALL COMPANIES SHOULD HAVE THE SAME COLUMNS UNDER RED ZONE FOR EFFICIENT DATA COLLECTION. | [15 empty] | DO NOT ADD NEW COLUMNS IN RED ZONE. ALL COMPANIES SHOULD HAVE THE SAME COLUMNS UNDER RED ZONE FOR EFFICIENT DATA COLLECTION. | [21 empty] | DO NOT ADD NEW COLUMNS IN RED ZONE. ALL COMPANIES SHOULD HAVE THE SAME COLUMNS UNDER RED ZONE FOR EFFICIENT DATA COLLECTION. | [13 empty] | DO NOT ADD NEW COLUMNS IN RED ZONE. ALL COMPANIES SHOULD HAVE THE SAME COLUMNS UNDER RED ZONE FOR EFFICIENT DATA COLLECTION. | [30 empty] | DO NOT ADD NEW COLUMNS IN RED ZONE. ALL COMPANIES SHOULD HAVE THE SAME COLUMNS UNDER RED ZONE FOR EFFICIENT DATA COLLECTION. | [13 empty] | DO NOT ADD NEW COLUMNS IN RED ZONE. ALL COMPANIES SHOULD HAVE THE SAME COLUMNS UNDER RED ZONE FOR EFFICIENT DATA COLLECTION. | [6 empty] | DO NOT ADD NEW COLUMNS IN RED ZONE. ALL COMPANIES SHOULD HAVE THE SAME COLUMNS UNDER RED ZONE FOR EFFICIENT DATA COLLECTION. | [26 empty] | DO NOT ADD NEW COLUMNS IN RED ZONE. ALL COMPANIES SHOULD HAVE THE SAME COLUMNS UNDER RED ZONE FOR EFFICIENT DATA COLLECTION. | [19 empty] | COMPANIES ARE WELCOME TO ADD NEW COLUMNS IN GREEN ZONE, IF NECESSARY.
|  |  |  | Simulation Assumptions | [102 empty] | Simulation Results
Traffic Assumptions
[9 empty] | gNB config | [39 empty] | UE config | [11 empty] | Stream 1 | [13 empty] | Stream 2 | [13 empty] | Stream 3 | [20 empty] | Stream 1 | [12 empty] | Stream 2 | [12 empty] | Stream 3 | [15 empty] | Company specific additional results
[10 empty] | Antenna config |  |  | MIMO |  |  | DL - Dynamic Scheduling |  |  | DL SPS |  |  | UL - Dynamic Scheduling |  |  | UL - CG (Configured Grant) |  |  | MCS |  |  | HARQ |  |  |  | SRS |  |  |  | CSI |  |  | Processing delay |  |  |  | Overhead |  |  |  |  | Power Control | [12 empty] | Packet Size |  |  |  |  | Jitter | [8 empty] | Packet Size |  |  |  |  | Jitter | [8 empty] | Packet Size |  |  |  |  | Jitter | [7 empty] | #UEs/cell drop |  |  |  |  | PER when #UE=C1 (all Ues and all packets are counted) |  |  |  | Packet Latency (ms) when #UE=C1 (all Ues and only successfully delivered packets are counted) |  |  |  | User Perceived Throughput (Mbps) when #UE=C1 (all Ues and only successfully delivered packets are counted) |  |  |  |  | PER when #UE=C1 (all Ues and all packets are counted) |  |  |  | Packet Latency (ms) when #UE=C1 (all Ues and only successfully delivered packets are counted) |  |  |  | User Perceived Throughput (Mbps) when #UE=C1 (all Ues and only successfully delivered packets are counted) |  |  |  |  | PER when #UE=C1 (all Ues and all packets are counted) |  |  |  | Packet Latency (ms) when #UE=C1 (all Ues and only successfully delivered packets are counted) |  |  |  | User Perceived Throughput (Mbps) when #UE=C1 (all Ues and only successfully delivered packets are counted) | [7 empty] | Metric 1 |  |  |  | Metric 2 |  |  |  | Metric 3
data row index | source | Tag (put any text string to identify each simulation results. This is just for convenience.) | Tdoc source | FR | Scenario | direction w/ active traffic (DL, UL indep./ joint eval) | # of CC | Bandwidth per CC (MHz) | TDD format | gNB antenna configuratin | downtilt | Additional Assumptions | SU/MU-MIMO | Transmission scheme | Additional Assumptions | DL Scheduler for Dynamic Grant based PDSCH scheduling | Discard packet not meeting PDB (Yes: option 2 No: Option 1) | Additional Assumptions | Is SPS used for DL scheduling? | DL SPS periodicity, if used (ms) | Additional Assumptions | Is SR used for UL Dynamic Grant based PUSCH tx? | SR periodicity, if any (ms) | Additional Assumptions | Is UL CG used? | CG periodicity, if any (ms) | Additional Assumptions | Max MCS modulation | Max MCS Code rate | Additional Assumptions | Max # of HARQ processes | HARQ initial tx target BLER | Max HARQ transmission (including initial tx) | Additional Assumptions | # of SRS tx per sec (Hz) if any | SRS processing gain (dB) | SRS processing delay (ms) | Additional Assumptions | # of CSI per sec (Hz), if any | CSI feedback delay (how soon can it be used by gNB) (slot) | Additional Assumptions | UE PDSCH processing capabilility | DL NACK to retransmission delay (ms) | UL previous transmission to current transmission delay (ms) | Additional Assumptions | # of PDCCH symbols per slot | # of DMRS symbols per PDSCH | Additional Assumptions | UE antenna configuraiton | channel estimation | Power Control : P0 (dBm) | Power control : alpha | Additional Assumptions | Traffic arrival offset among different UEs | Traffic App | aggregated bit rates (Mbps) | # of streams | alpha (I/P-frame/slice size ratio) | GOP size | #of slice in each frame | Description of streams | stream packet generation rate (Fps or Hz) | # of packets for stream 1 per video frame | Mean Packet size (byte) | ratio : STD / mean of Packet Size | Max packet size / Mean | Min packet size / Mean | computed stream bit rate (Mbps) | Jitter STD (ms) | Jitter range Min (ms) | Jitter range Max (ms) | PDB (ms) for stream | UE/stream satisfied if DL packet success rate > X (%) | Additional Assumptions | Description of streams | stream packet generation rate (Fps or Hz) | # of stream 2 packets per video frame | Mean Packet size (byte) | ratio : STD / mean of Packet Size | Max packet size / Mean | Min packet size / Mean | computed stream bit rate (Mbps) | Jitter STD (ms) | Jitter range Min (ms) | Jitter range Max (ms) | PDB (ms) for stream | UE/stream satisfied if DL packet success rate > X (%) | Additional Assumptions | Description of streams | stream packet generation rate (Fps or Hz) | # of stream 3 packets per video frame | Mean Packet size (byte) | ratio : STD / mean of Packet Size | Max packet size / Mean | Min packet size / Mean | computed stream bit rate (Mbps) | Jitter STD (ms) | Jitter range Min (ms) | Jitter range Max (ms) | PDB (ms) for stream | UE/stream satisfied if DL packet success rate > X (%) | Additional Assumptions | UE satisfaction ratio, Y, for deterrmining Capacity (%) | Additional Assumptions | STD of # of UEs/cell (zero: even non-zero: uneven distribution of Ues) | Additional Assumptions | Capacity ( # UEs in real number e.g. Y=90% crossing point) (Note: assuming #UE/cell = K to achieve % of satisfied Ues > 90%, and #UE/cell = K+D to achieve % of satisfied Ues < 90%. Then the capacity is between K and K+D.) | C1=floor(Capacity) | % of satisfied UEs when #UEs/cell =C1 | Average PER | PER of 5%-tile UE in PER CDF (%) | PER of 50%-tile UE in PER CDF (%) | PER of 95%-tile UE in PER CDF (%) | Average latency (ms) | Packet latency of 5%-tile UE in latency CDF (%) | Packet latency of 50%-tile UE in latency CDF (%) | Packet latency of 95%-tile UE in latency CDF (%) | Average UPT (Mbps) | UPT of 5%-tile UE in UPT CDF (%) | UPT of 50%-tile UE in UPT CDF (%) | UPT of 95%-tile UE in UPT CDF (%) | % of satisfied UEs out of C1 in column DD for steam 1 (note: if single stream is used, this is the same as column DE) | Average PER | PER of 5%-tile UE in PER CDF (%) | PER of 50%-tile UE in PER CDF (%) | PER of 95%-tile UE in PER CDF (%) | Average latency (ms) | Packet latency of 5%-tile UE in latency CDF (%) | Packet latency of 50%-tile UE in latency CDF (%) | Packet latency of 95%-tile UE in latency CDF (%) | Average UPT (Mbps) | UPT of 5%-tile UE in UPT CDF (%) | UPT of 50%-tile UE in UPT CDF (%) | UPT of 95%-tile UE in UPT CDF (%) | % of satisfied UEs out of C1 in column DD for steam 2 (note: if single stream is used, this is NULL) | Average PER | PER of 5%-tile UE in PER CDF (%) | PER of 50%-tile UE in PER CDF (%) | PER of 95%-tile UE in PER CDF (%) | Average latency (ms) | Packet latency of 5%-tile UE in latency CDF (%) | Packet latency of 50%-tile UE in latency CDF (%) | Packet latency of 95%-tile UE in latency CDF (%) | Average UPT (Mbps) | UPT of 5%-tile UE in UPT CDF (%) | UPT of 50%-tile UE in UPT CDF (%) | UPT of 95%-tile UE in UPT CDF (%) | % of satisfied UEs out of C1 in column DD for steam 3 (note: if single stream is used, this is NULL) | Average RU (%) when #UE =C1 | Note | Additional Assumptions | Metric name | value | unit | Note | Metric name | value | unit | Note | Metric name | value | unit | Note
1 | vivo | 30Mbps_DG | R1-2207718 | FR1 | InH | DL eval only | 1 | 100 | DDDSU | FR1,InH,32TxRU(4,4,2,1,1:4,4) | 90 |  | SU-MIMO | reciprocity-based precoding |  | PF (proportional fair) | Yes |  | No | [8 empty] | 256QAM | 0.92578 |  | 8 | 0.1 | 5 |  | 400 | 0 |  |  | 400 | 6 |  | 1 | 1 | 2.5 |  | 2 | 1 |  | FR1,2T4R,(1,2,2,1,1,:1,2) - baseline | Real |  |  |  | random | DL-AR/VR | 30 | 1 |  |  |  | DL_video | 60 | 1 | 62500 | 0.105 | 1.5 | 0.5 | 30 | 2 | -4 | 4 | 10 | 99 - baseline | [29 empty] | 90 - baseline |  | non-zero |  | 8.16 | 8 | 91.07% | [39 empty] | 57.6%
2 | vivo | 30Mbps_SPS_17ms periodicity | R1-2207718 | FR1 | InH | DL eval only | 1 | 100 | DDDSU | FR1,InH,32TxRU(4,4,2,1,1:4,4) | 90 |  | SU-MIMO | reciprocity-based precoding |  | PF (proportional fair) | Yes |  | Yes | 17 | [7 empty] | 256QAM | 0.92578 |  | 8 | 0.1 | 5 |  | 400 | 0 |  |  | 400 | 6 |  | 1 | 1 | 2.5 |  | 2 | 1 |  | FR1,2T4R,(1,2,2,1,1,:1,2) - baseline | Real |  |  |  | random | DL-AR/VR | 30 | 1 |  |  |  | DL_video | 60 | 1 | 62500 | 0.105 | 1.5 | 0.5 | 30 | 2 | -4 | 4 | 10 | 99 - baseline | [29 empty] | 90 - baseline |  | non-zero |  | 5.36 | 5 | 91.67% | [39 empty] | 35.57%
3 | vivo | 30Mbps_SPS_8ms periodicity | R1-2207718 | FR1 | InH | DL eval only | 1 | 100 | DDDSU | FR1,InH,32TxRU(4,4,2,1,1:4,4) | 90 |  | SU-MIMO | reciprocity-based precoding |  | PF (proportional fair) | Yes |  | Yes | 8 | [7 empty] | 256QAM | 0.92578 |  | 8 | 0.1 | 5 |  | 400 | 0 |  |  | 400 | 6 |  | 1 | 1 | 2.5 |  | 2 | 1 |  | FR1,2T4R,(1,2,2,1,1,:1,2) - baseline | Real |  |  |  | random | DL-AR/VR | 30 | 1 |  |  |  | DL_video | 60 | 1 | 62500 | 0.105 | 1.5 | 0.5 | 30 | 2 | -4 | 4 | 10 | 99 - baseline | [29 empty] | 90 - baseline |  | non-zero |  | 2.54 | 2 | 92.43% | [39 empty] | 16.84%
4 | vivo | 30Mbps_DG_single_PDSCH | R1-2208661 | FR1 | InH | DL eval only | 1 | 100 | DDDSU | FR1,InH,32TxRU(4,4,2,1,1:4,4) | 90 |  | SU-MIMO | reciprocity-based precoding |  | PF (proportional fair) | Yes |  | No | [8 empty] | 256QAM | 0.92578 |  | 8 | 0.1 | 5 |  | 400 | 0 |  |  | 400 | 6 |  | 1 | 1 | 2.5 |  | 1 | 1 |  | FR1,2T4R,(1,2,2,1,1,:1,2) - baseline | Real |  |  |  | random | DL-AR/VR | 30 | 1 |  |  |  | DL_video | 60 | 1 | 62500 | 0.105 | 1.5 | 0.5 | 30 | 2 | -4 | 4 | 10 | 99 - baseline | [29 empty] | 90 - baseline |  | non-zero |  | 9.8 | 9 | 96.61% | [39 empty] | 54.54%
5 | vivo | 30Mbps_DG_multi_PDSCH | R1-2208661 | FR1 | InH | DL eval only | 1 | 100 | DDDSU | FR1,InH,32TxRU(4,4,2,1,1:4,4) | 90 |  | SU-MIMO | reciprocity-based precoding |  | PF (proportional fair) | Yes |  | No | [8 empty] | 256QAM | 0.92578 |  | 8 | 0.1 | 5 |  | 400 | 0 |  |  | 400 | 6 |  | 1 | 1 | 2.5 |  | 1 | 1 | No symbol is reserved if in the slot no scheduling DCI is transmitted | FR1,2T4R,(1,2,2,1,1,:1,2) - baseline | Real |  |  |  | random | DL-AR/VR | 30 | 1 |  |  |  | DL_video | 60 | 1 | 62500 | 0.105 | 1.5 | 0.5 | 30 | 2 | -4 | 4 | 10 | 99 - baseline | [29 empty] | 90 - baseline |  | non-zero |  | 10.37 | 10 | 95% | [39 empty] | 59.04%
6 | vivo | 45Mbps_DG_single_PDSCH | R1-2208661 | FR1 | InH | DL eval only | 1 | 100 | DDDSU | FR1,InH,32TxRU(4,4,2,1,1:4,4) | 90 |  | SU-MIMO | reciprocity-based precoding |  | PF (proportional fair) | Yes |  | No | [8 empty] | 256QAM | 0.92578 |  | 8 | 0.1 | 5 |  | 400 | 0 |  |  | 400 | 6 |  | 1 | 1 | 2.5 |  | 1 | 1 |  | FR1,2T4R,(1,2,2,1,1,:1,2) - baseline | Real |  |  |  | random | DL-AR/VR | 45 | 1 |  |  |  | DL_video | 60 | 1 | 93750 | 0.105 | 1.5 | 0.5 | 45 | 2 | -4 | 4 | 10 | 99 - baseline | [29 empty] | 90 - baseline |  | non-zero |  | 6.08 | 6 | 91.67% | [39 empty] | 52.9%
7 | vivo | 45Mbps_DG_multi_PDSCH | R1-2208661 | FR1 | InH | DL eval only | 1 | 100 | DDDSU | FR1,InH,32TxRU(4,4,2,1,1:4,4) | 90 |  | SU-MIMO | reciprocity-based precoding |  | PF (proportional fair) | Yes |  | No | [8 empty] | 256QAM | 0.92578 |  | 8 | 0.1 | 5 |  | 400 | 0 |  |  | 400 | 6 |  | 1 | 1 | 2.5 |  | 1 | 1 | No symbol is reserved if in the slot no scheduling DCI is transmitted | FR1,2T4R,(1,2,2,1,1,:1,2) - baseline | Real |  |  |  | random | DL-AR/VR | 45 | 1 |  |  |  | DL_video | 60 | 1 | 93750 | 0.105 | 1.5 | 0.5 | 45 | 2 | -4 | 4 | 10 | 99 - baseline | [29 empty] | 90 - baseline |  | non-zero |  | 6.27 | 6 | 94.91% | [39 empty] | 49.75%
8 | vivo | 30Mbps_DG_single_PDSCH | R1-2208661 | FR1 | InH | DL eval only | 1 | 100 | DDDSU | FR1,InH,32TxRU(4,4,2,1,1:4,4) | 90 |  | SU-MIMO | reciprocity-based precoding |  | PF (proportional fair) | Yes |  | No | [8 empty] | 256QAM | 0.92578 |  | 8 | 0.1 | 5 |  | 400 | 0 |  |  | 400 | 6 |  | 1 | 1 | 2.5 |  | 2 | 1 |  | FR1,2T4R,(1,2,2,1,1,:1,2) - baseline | Real |  |  |  | random | DL-AR/VR | 30 | 1 |  |  |  | DL_video | 60 | 1 | 62500 | 0.105 | 1.5 | 0.5 | 30 | 2 | -4 | 4 | 10 | 99 - baseline | [29 empty] | 90 - baseline |  | non-zero |  | 8.16 | 8 | 91.07% | [39 empty] | 57.6%
9 | vivo | 30Mbps_DG_multi_PDSCH | R1-2208661 | FR1 | InH | DL eval only | 1 | 100 | DDDSU | FR1,InH,32TxRU(4,4,2,1,1:4,4) | 90 |  | SU-MIMO | reciprocity-based precoding |  | PF (proportional fair) | Yes |  | No | [8 empty] | 256QAM | 0.92578 |  | 8 | 0.1 | 5 |  | 400 | 0 |  |  | 400 | 6 |  | 1 | 1 | 2.5 |  | 2 | 1 | No symbol is reserved if in the slot no scheduling DCI is transmitted | FR1,2T4R,(1,2,2,1,1,:1,2) - baseline | Real |  |  |  | random | DL-AR/VR | 30 | 1 |  |  |  | DL_video | 60 | 1 | 62500 | 0.105 | 1.5 | 0.5 | 30 | 2 | -4 | 4 | 10 | 99 - baseline | [29 empty] | 90 - baseline |  | non-zero |  | 9.58 | 9 | 95.14% | [39 empty] | 55.1%
10 | vivo | 45Mbps_DG_single_PDSCH | R1-2208661 | FR1 | InH | DL eval only | 1 | 100 | DDDSU | FR1,InH,32TxRU(4,4,2,1,1:4,4) | 90 |  | SU-MIMO | reciprocity-based precoding |  | PF (proportional fair) | Yes |  | No | [8 empty] | 256QAM | 0.92578 |  | 8 | 0.1 | 5 |  | 400 | 0 |  |  | 400 | 6 |  | 1 | 1 | 2.5 |  | 2 | 1 |  | FR1,2T4R,(1,2,2,1,1,:1,2) - baseline | Real |  |  |  | random | DL-AR/VR | 45 | 1 |  |  |  | DL_video | 60 | 1 | 93750 | 0.105 | 1.5 | 0.5 | 45 | 2 | -4 | 4 | 10 | 99 - baseline | [29 empty] | 90 - baseline |  | non-zero |  | 4.66 | 4 | 97.22% | [39 empty] | 36.98%
11 | vivo | 45Mbps_DG_multi_PDSCH | R1-2208661 | FR1 | InH | DL eval only | 1 | 100 | DDDSU | FR1,InH,32TxRU(4,4,2,1,1:4,4) | 90 |  | SU-MIMO | reciprocity-based precoding |  | PF (proportional fair) | Yes |  | No | [8 empty] | 256QAM | 0.92578 |  | 8 | 0.1 | 5 |  | 400 | 0 |  |  | 400 | 6 |  | 1 | 1 | 2.5 |  | 2 | 1 | No symbol is reserved if in the slot no scheduling DCI is transmitted | FR1,2T4R,(1,2,2,1,1,:1,2) - baseline | Real |  |  |  | random | DL-AR/VR | 45 | 1 |  |  |  | DL_video | 60 | 1 | 93750 | 0.105 | 1.5 | 0.5 | 45 | 2 | -4 | 4 | 10 | 99 - baseline | [29 empty] | 90 - baseline |  | non-zero |  | 5.57 | 5 | 96.67% | [39 empty] | 45.61%
12 | vivo | 30Mbps_DG_single_PDSCH | R1-2208661 | FR1 | InH | DL eval only | 1 | 100 | DDDSU | FR1,InH,32TxRU(4,4,2,1,1:4,4) | 90 |  | SU-MIMO | reciprocity-based precoding |  | PF (proportional fair) | Yes |  | No | [8 empty] | 256QAM | 0.92578 |  | 8 | 0.1 | 5 |  | 400 | 0 |  |  | 400 | 6 |  | 1 | 1 | 2.5 |  | 6RE | 1 |  | FR1,2T4R,(1,2,2,1,1,:1,2) - baseline | Real |  |  |  | random | DL-AR/VR | 30 | 1 |  |  |  | DL_video | 60 | 1 | 62500 | 0.105 | 1.5 | 0.5 | 30 | 2 | -4 | 4 | 10 | 99 - baseline | [29 empty] | 90 - baseline |  | non-zero |  | 10.25 | 10 | 93.06% | [39 empty] | 58.75%
13 | vivo | 30Mbps_DG_multi_PDSCH | R1-2208661 | FR1 | InH | DL eval only | 1 | 100 | DDDSU | FR1,InH,32TxRU(4,4,2,1,1:4,4) | 90 |  | SU-MIMO | reciprocity-based precoding |  | PF (proportional fair) | Yes |  | No | [8 empty] | 256QAM | 0.92578 |  | 8 | 0.1 | 5 |  | 400 | 0 |  |  | 400 | 6 |  | 1 | 1 | 2.5 |  | 6RE | 1 | No symbol is reserved if in the slot no scheduling DCI is transmitted | FR1,2T4R,(1,2,2,1,1,:1,2) - baseline | Real |  |  |  | random | DL-AR/VR | 30 | 1 |  |  |  | DL_video | 60 | 1 | 62500 | 0.105 | 1.5 | 0.5 | 30 | 2 | -4 | 4 | 10 | 99 - baseline | [29 empty] | 90 - baseline |  | non-zero |  | 10.1 | 10 | 91.28% | [39 empty] | 62.09%
14 | vivo | 30Mbps_DG_multi_PDSCH | R1-2208661 | FR1 | InH | DL eval only | 1 | 100 | DDDSU | FR1,InH,32TxRU(4,4,2,1,1:4,4) | 90 |  | SU-MIMO | reciprocity-based precoding |  | PF (proportional fair) | Yes |  | No | [8 empty] | 256QAM | 0.92578 |  | 8 | 0.1 | 5 |  | 400 | 0 |  |  | 400 | 6 |  | 1 | 1 | 2.5 |  | 1 | 1 |  | FR1,2T4R,(1,2,2,1,1,:1,2) - baseline | Real |  |  |  | random | DL-AR/VR | 30 | 1 |  |  |  | DL_video | 60 | 1 | 62500 | 0.105 | 1.5 | 0.5 | 30 | 2 | -4 | 4 | 10 | 99 - baseline | [29 empty] | 90 - baseline |  | non-zero |  | 8.81 | 8 | 93.89% | [39 empty] | 52.14%
15 | vivo | 30Mbps_DG_multi_PDSCH | R1-2208661 | FR1 | InH | DL eval only | 1 | 100 | DDDSU | FR1,InH,32TxRU(4,4,2,1,1:4,4) | 90 |  | SU-MIMO | reciprocity-based precoding |  | PF (proportional fair) | Yes |  | No | [8 empty] | 256QAM | 0.92578 |  | 8 | 0.1 | 5 |  | 400 | 0 |  |  | 400 | 6 |  | 1 | 1 | 2.5 |  | 2 | 1 |  | FR1,2T4R,(1,2,2,1,1,:1,2) - baseline | Real |  |  |  | random | DL-AR/VR | 30 | 1 |  |  |  | DL_video | 60 | 1 | 62500 | 0.105 | 1.5 | 0.5 | 30 | 2 | -4 | 4 | 10 | 99 - baseline | [29 empty] | 90 - baseline |  | non-zero |  | 7.25 | 7 | 92.02% | [39 empty] | 47.49%
16 | vivo | 30Mbps_DG_multi_PDSCH | R1-2208661 | FR1 | InH | DL eval only | 1 | 100 | DDDSU | FR1,InH,32TxRU(4,4,2,1,1:4,4) | 90 |  | SU-MIMO | reciprocity-based precoding |  | PF (proportional fair) | Yes |  | No | [8 empty] | 256QAM | 0.92578 |  | 8 | 0.1 | 5 |  | 400 | 0 |  |  | 400 | 6 |  | 1 | 1 | 2.5 |  | 6RE | 1 |  | FR1,2T4R,(1,2,2,1,1,:1,2) - baseline | Real |  |  |  | random | DL-AR/VR | 30 | 1 |  |  |  | DL_video | 60 | 1 | 62500 | 0.105 | 1.5 | 0.5 | 30 | 2 | -4 | 4 | 10 | 99 - baseline | [29 empty] | 90 - baseline |  | non-zero |  | 9.68 | 9 | 98.37% | [39 empty] | 51.91%
17 | vivo | 30Mbps_DG_multi_PDSCH_FDRA_enhancement | R1-2208661 | FR1 | InH | DL eval only | 1 | 100 | DDDSU | FR1,InH,32TxRU(4,4,2,1,1:4,4) | 90 |  | SU-MIMO | reciprocity-based precoding |  | PF (proportional fair) | Yes |  | No | [8 empty] | 256QAM | 0.92578 |  | 8 | 0.1 | 5 |  | 400 | 0 |  |  | 400 | 6 |  | 1 | 1 | 2.5 |  | 1 | 1 | No symbol is reserved if in the slot no scheduling DCI is transmitted | FR1,2T4R,(1,2,2,1,1,:1,2) - baseline | Real |  |  |  | random | DL-AR/VR | 30 | 1 |  |  |  | DL_video | 60 | 1 | 62500 | 0.105 | 1.5 | 0.5 | 30 | 2 | -4 | 4 | 10 | 99 - baseline | [29 empty] | 90 - baseline |  | non-zero |  | 10.59 | 10 | 95.72% | [39 empty] | 59.32%
18 | vivo | 30Mbps_DG_multi_PDSCH_earlier_HARQ_ACK_feedbask | R1-2208661 | FR1 | InH | DL eval only | 1 | 100 | DDDSU | FR1,InH,32TxRU(4,4,2,1,1:4,4) | 90 |  | SU-MIMO | reciprocity-based precoding |  | PF (proportional fair) | Yes |  | No | [8 empty] | 256QAM | 0.92578 |  | 8 | 0.1 | 5 |  | 400 | 0 |  |  | 400 | 6 |  | 1 | 1 | 2.5 |  | 1 | 1 | No symbol is reserved if in the slot no scheduling DCI is transmitted | FR1,2T4R,(1,2,2,1,1,:1,2) - baseline | Real |  |  |  | random | DL-AR/VR | 30 | 1 |  |  |  | DL_video | 60 | 1 | 62500 | 0.105 | 1.5 | 0.5 | 30 | 2 | -4 | 4 | 10 | 99 - baseline | [29 empty] | 90 - baseline |  | non-zero |  | 11.09 | 11 | 90.8% | [39 empty] | 65.35%
19 | vivo | UL_pose_DG_3ms SR delay | R1-2211025 | FR1 | InH | UL eval only | 1 | 100 | DDDSU | FR1,InH,32TxRU(4,4,2,1,1:4,4) | 90 |  | SU-MIMO | reciprocity-based precoding |  | PF (proportional fair) | Yes |  |  |  |  | Yes |  | 3ms SR delay | No |  |  | 256QAM | 0.92578 |  | 8 | 0.1 | 5 |  | 400 | 0 |  |  | 400 | 6 |  | 1 | 1 | 2.5 |  | 2 | 6RE |  | FR1,2T4R,(1,2,2,1,1,:1,2) - baseline | Real | -80 | 0.8 |  | random | UL-VR/CG | 0.2 | 1 |  |  |  | UL_pose/control | 250 | 1 | 100 | 0 | 1 | 1 | 0.2 | 0 | 0 | 0 | 10 | 99 - baseline | [29 empty] | 90 - baseline |  | non-zero |  | >30
20 | vivo | UL_pose_DG_5ms SR delay | R1-2211025 | FR1 | InH | UL eval only | 1 | 100 | DDDSU | FR1,InH,32TxRU(4,4,2,1,1:4,4) | 90 |  | SU-MIMO | reciprocity-based precoding |  | PF (proportional fair) | Yes |  |  |  |  | Yes |  | 5ms SR delay | No |  |  | 256QAM | 0.92578 |  | 8 | 0.1 | 5 |  | 400 | 0 |  |  | 400 | 6 |  | 1 | 1 | 2.5 |  | 2 | 6RE |  | FR1,2T4R,(1,2,2,1,1,:1,2) - baseline | Real | -80 | 0.8 |  | random | UL-VR/CG | 0.2 | 1 |  |  |  | UL_pose/control | 250 | 1 | 100 | 0 | 1 | 1 | 0.2 | 0 | 0 | 0 | 10 | 99 - baseline | [29 empty] | 90 - baseline |  | non-zero |  | >30
21 | vivo | UL_pose_CG_5ms_CGperiodicity | R1-2211025 | FR1 | InH | UL eval only | 1 | 100 | DDDSU | FR1,InH,32TxRU(4,4,2,1,1:4,4) | 90 |  | SU-MIMO | reciprocity-based precoding |  | PF (proportional fair) | Yes |  |  |  |  | No |  |  | Yes | 5 |  | 256QAM | 0.92578 |  | 8 | 0.1 | 5 |  | 400 | 0 |  |  | 400 | 6 |  | 1 | 1 | 2.5 |  | 2 | 6RE |  | FR1,2T4R,(1,2,2,1,1,:1,2) - baseline | Real | -80 | 0.8 |  | random | UL-VR/CG | 0.2 | 1 |  |  |  | UL_pose/control | 250 | 1 | 100 | 0 | 1 | 1 | 0.2 | 0 | 0 | 0 | 10 | 99 - baseline | [29 empty] | 90 - baseline |  | non-zero |  | >30
22 | vivo | DDDSU_UL_video_30msPDB_CG Case 1 | R1-2211025 | FR1 | InH | UL eval only | 1 | 100 | DDDSU | FR1,InH,32TxRU(4,4,2,1,1:4,4) | 90 |  | SU-MIMO | reciprocity-based precoding |  | PF (proportional fair) | Yes |  |  |  |  | No |  |  | Yes |  | Case 1. CG for both BSR reports and video data transmission without dynamic resource adjustment indication | 256QAM | 0.92578 |  | 8 | 0.1 | 5 |  | 400 | 0 |  |  | 400 | 6 |  | 1 | 1 | 2.5 |  | 2 | 6RE |  | FR1,2T4R,(1,2,2,1,1,:1,2) - baseline | Real | -80 | 0.8 |  | random | UL-VR/CG | 10 | 1 |  |  |  | UL_video | 60 | 1 | 20833 | 0.105 | 1.5 | 0.5 | 9.9998 | 0 | 0 | 0 | 30 | 99 - baseline | [29 empty] | 90 - baseline |  | non-zero |  | 11.3 | 11 | 92.42%
23 | vivo | DDDSU_UL_video_30msPDB_CG Case2 | R1-2211025 | FR1 | InH | UL eval only | 1 | 100 | DDDSU | FR1,InH,32TxRU(4,4,2,1,1:4,4) | 90 |  | SU-MIMO | reciprocity-based precoding |  | PF (proportional fair) | Yes |  |  |  |  | No |  |  | Yes |  | Case 2. Enhanced CG for BSR reports and video data transmission with MAC CE based dynamic resource adjustment indication | 256QAM | 0.92578 |  | 8 | 0.1 | 5 |  | 400 | 0 |  |  | 400 | 6 |  | 1 | 1 | 2.5 |  | 2 | 6RE |  | FR1,2T4R,(1,2,2,1,1,:1,2) - baseline | Real | -80 | 0.8 |  | random | UL-VR/CG | 10 | 1 |  |  |  | UL_video | 60 | 1 | 20833 | 0.105 | 1.5 | 0.5 | 9.9998 | 0 | 0 | 0 | 30 | 99 - baseline | [29 empty] | 90 - baseline |  | non-zero |  | 11.85 | 11 | 93.46%
24 | vivo | DDDSU_UL_video_30msPDB_CG Case3 | R1-2211025 | FR1 | InH | UL eval only | 1 | 100 | DDDSU | FR1,InH,32TxRU(4,4,2,1,1:4,4) | 90 |  | SU-MIMO | reciprocity-based precoding |  | PF (proportional fair) | Yes |  |  |  |  | No |  |  | Yes |  | Case 3. Enhanced CG for BSR reports and video data transmission with UCI based dynamic resource adjustment indication | 256QAM | 0.92578 |  | 8 | 0.1 | 5 |  | 400 | 0 |  |  | 400 | 6 |  | 1 | 1 | 2.5 |  | 2 | 6RE |  | FR1,2T4R,(1,2,2,1,1,:1,2) - baseline | Real | -80 | 0.8 |  | random | UL-VR/CG | 10 | 1 |  |  |  | UL_video | 60 | 1 | 20833 | 0.105 | 1.5 | 0.5 | 9.9998 | 0 | 0 | 0 | 30 | 99 - baseline | [29 empty] | 90 - baseline |  | non-zero |  | 12.87 | 12 | 95.18%
25 | vivo | DDDSU_UL_video_30msPDB_CG Case4 | R1-2211025 | FR1 | InH | UL eval only | 1 | 100 | DDDSU | FR1,InH,32TxRU(4,4,2,1,1:4,4) | 90 |  | SU-MIMO | reciprocity-based precoding |  | PF (proportional fair) | Yes |  |  |  |  | No |  |  | Yes |  | Case 4. CG for BSR reports and DG for corresponding data scheduling | 256QAM | 0.92578 |  | 8 | 0.1 | 5 |  | 400 | 0 |  |  | 400 | 6 |  | 1 | 1 | 2.5 |  | 2 | 6RE |  | FR1,2T4R,(1,2,2,1,1,:1,2) - baseline | Real | -80 | 0.8 |  | random | UL-VR/CG | 10 | 1 |  |  |  | UL_video | 60 | 1 | 20833 | 0.105 | 1.5 | 0.5 | 9.9998 | 0 | 0 | 0 | 30 | 99 - baseline | [29 empty] | 90 - baseline |  | non-zero |  | 13.96 | 13 | 94.08%
26 | vivo | DDDSU_UL_video_30msPDB_DG Case5-1 | R1-2211025 | FR1 | InH | UL eval only | 1 | 100 | DDDSU | FR1,InH,32TxRU(4,4,2,1,1:4,4) | 90 |  | SU-MIMO | reciprocity-based precoding |  | PF (proportional fair) | Yes |  |  |  |  | Yes |  | 3ms SR delay | No |  |  | 256QAM | 0.92578 |  | 8 | 0.1 | 5 |  | 400 | 0 |  |  | 400 | 6 |  | 1 | 1 | 2.5 |  | 2 | 6RE |  | FR1,2T4R,(1,2,2,1,1,:1,2) - baseline | Real | -80 | 0.8 |  | random | UL-VR/CG | 10 | 1 |  |  |  | UL_video | 60 | 1 | 20833 | 0.105 | 1.5 | 0.5 | 9.9998 | 0 | 0 | 0 | 30 | 99 - baseline | [29 empty] | 90 - baseline |  | non-zero |  | 13.94 | 13 | 93.96%
27 | vivo | DDDSU_UL_video_30msPDB_DG Case5-2 | R1-2211025 | FR1 | InH | UL eval only | 1 | 100 | DDDSU | FR1,InH,32TxRU(4,4,2,1,1:4,4) | 90 |  | SU-MIMO | reciprocity-based precoding |  | PF (proportional fair) | Yes |  |  |  |  | Yes |  | 5ms SR delay | No |  |  | 256QAM | 0.92578 |  | 8 | 0.1 | 5 |  | 400 | 0 |  |  | 400 | 6 |  | 1 | 1 | 2.5 |  | 2 | 6RE |  | FR1,2T4R,(1,2,2,1,1,:1,2) - baseline | Real | -80 | 0.8 |  | random | UL-VR/CG | 10 | 1 |  |  |  | UL_video | 60 | 1 | 20833 | 0.105 | 1.5 | 0.5 | 9.9998 | 0 | 0 | 0 | 30 | 99 - baseline | [29 empty] | 90 - baseline |  | non-zero |  | 13.82 | 13 | 93.5%
28 | vivo | DDDSU_UL_video_10msPDB_CG Case 1 | R1-2211025 | FR1 | InH | UL eval only | 1 | 100 | DDDSU | FR1,InH,32TxRU(4,4,2,1,1:4,4) | 90 |  | SU-MIMO | reciprocity-based precoding |  | PF (proportional fair) | Yes |  |  |  |  | No |  |  | Yes |  | Case 1. CG for both BSR reports and video data transmission without dynamic resource adjustment indication | 256QAM | 0.92578 |  | 8 | 0.1 | 5 |  | 400 | 0 |  |  | 400 | 6 |  | 1 | 1 | 2.5 |  | 2 | 6RE |  | FR1,2T4R,(1,2,2,1,1,:1,2) - baseline | Real | -80 | 0.8 |  | random | UL-VR/CG | 10 | 1 |  |  |  | UL_video | 60 | 1 | 20833 | 0.105 | 1.5 | 0.5 | 9.9998 | 0 | 0 | 0 | 10 | 99 - baseline | [29 empty] | 90 - baseline |  | non-zero |  | 6.22 | 6 | 93.26%
29 | vivo | DDDSU_UL_video_10msPDB_CG Case2 | R1-2211025 | FR1 | InH | UL eval only | 1 | 100 | DDDSU | FR1,InH,32TxRU(4,4,2,1,1:4,4) | 90 |  | SU-MIMO | reciprocity-based precoding |  | PF (proportional fair) | Yes |  |  |  |  | No |  |  | Yes |  | Case 2. Enhanced CG for BSR reports and video data transmission with MAC CE based dynamic resource adjustment indication | 256QAM | 0.92578 |  | 8 | 0.1 | 5 |  | 400 | 0 |  |  | 400 | 6 |  | 1 | 1 | 2.5 |  | 2 | 6RE |  | FR1,2T4R,(1,2,2,1,1,:1,2) - baseline | Real | -80 | 0.8 |  | random | UL-VR/CG | 10 | 1 |  |  |  | UL_video | 60 | 1 | 20833 | 0.105 | 1.5 | 0.5 | 9.9998 | 0 | 0 | 0 | 10 | 99 - baseline | [29 empty] | 90 - baseline |  | non-zero |  | 6.42 | 6 | 94.44%
30 | vivo | DDDSU_UL_video_10msPDB_CG Case3 | R1-2211025 | FR1 | InH | UL eval only | 1 | 100 | DDDSU | FR1,InH,32TxRU(4,4,2,1,1:4,4) | 90 |  | SU-MIMO | reciprocity-based precoding |  | PF (proportional fair) | Yes |  |  |  |  | No |  |  | Yes |  | Case 3. Enhanced CG for BSR reports and video data transmission with UCI based dynamic resource adjustment indication | 256QAM | 0.92578 |  | 8 | 0.1 | 5 |  | 400 | 0 |  |  | 400 | 6 |  | 1 | 1 | 2.5 |  | 2 | 6RE |  | FR1,2T4R,(1,2,2,1,1,:1,2) - baseline | Real | -80 | 0.8 |  | random | UL-VR/CG | 10 | 1 |  |  |  | UL_video | 60 | 1 | 20833 | 0.105 | 1.5 | 0.5 | 9.9998 | 0 | 0 | 0 | 10 | 99 - baseline | [29 empty] | 90 - baseline |  | non-zero |  | 7.81 | 7 | 96.23%
31 | vivo | DDDSU_UL_video_10msPDB_CG Case4 | R1-2211025 | FR1 | InH | UL eval only | 1 | 100 | DDDSU | FR1,InH,32TxRU(4,4,2,1,1:4,4) | 90 |  | SU-MIMO | reciprocity-based precoding |  | PF (proportional fair) | Yes |  |  |  |  | No |  |  | Yes |  | Case 4. CG for BSR reports and DG for corresponding data scheduling | 256QAM | 0.92578 |  | 8 | 0.1 | 5 |  | 400 | 0 |  |  | 400 | 6 |  | 1 | 1 | 2.5 |  | 2 | 6RE |  | FR1,2T4R,(1,2,2,1,1,:1,2) - baseline | Real | -80 | 0.8 |  | random | UL-VR/CG | 10 | 1 |  |  |  | UL_video | 60 | 1 | 20833 | 0.105 | 1.5 | 0.5 | 9.9998 | 0 | 0 | 0 | 10 | 99 - baseline | [29 empty] | 90 - baseline |  | non-zero |  | 6.12 | 6 | 92.13%
32 | vivo | DDDSU_UL_video_10msPDB_DG Case5-1 | R1-2211025 | FR1 | InH | UL eval only | 1 | 100 | DDDSU | FR1,InH,32TxRU(4,4,2,1,1:4,4) | 90 |  | SU-MIMO | reciprocity-based precoding |  | PF (proportional fair) | Yes |  |  |  |  | Yes |  | 3ms SR delay | No |  |  | 256QAM | 0.92578 |  | 8 | 0.1 | 5 |  | 400 | 0 |  |  | 400 | 6 |  | 1 | 1 | 2.5 |  | 2 | 6RE |  | FR1,2T4R,(1,2,2,1,1,:1,2) - baseline | Real | -80 | 0.8 |  | random | UL-VR/CG | 10 | 1 |  |  |  | UL_video | 60 | 1 | 20833 | 0.105 | 1.5 | 0.5 | 9.9998 | 0 | 0 | 0 | 10 | 99 - baseline | [29 empty] | 90 - baseline |  | non-zero |  | 2.33 | 2 | 95.69%
33 | vivo | DDDSU_UL_video_10msPDB_DG Case5-2 | R1-2211025 | FR1 | InH | UL eval only | 1 | 100 | DDDSU | FR1,InH,32TxRU(4,4,2,1,1:4,4) | 90 |  | SU-MIMO | reciprocity-based precoding |  | PF (proportional fair) | Yes |  |  |  |  | Yes |  | 5ms SR delay | No |  |  | 256QAM | 0.92578 |  | 8 | 0.1 | 5 |  | 400 | 0 |  |  | 400 | 6 |  | 1 | 1 | 2.5 |  | 2 | 6RE |  | FR1,2T4R,(1,2,2,1,1,:1,2) - baseline | Real | -80 | 0.8 |  | random | UL-VR/CG | 10 | 1 |  |  |  | UL_video | 60 | 1 | 20833 | 0.105 | 1.5 | 0.5 | 9.9998 | 0 | 0 | 0 | 10 | 99 - baseline | [29 empty] | 90 - baseline |  | non-zero |  | 0 | 0 | 0%
34 | vivo | DDDUU_UL_video_30msPDB_CG Case 1 | R1-2211025 | FR1 | InH | UL eval only | 1 | 100 | DDDUU | FR1,InH,32TxRU(4,4,2,1,1:4,4) | 90 |  | SU-MIMO | reciprocity-based precoding |  | PF (proportional fair) | Yes |  |  |  |  | No |  |  | Yes |  | Case 1. CG for both BSR reports and video data transmission without dynamic resource adjustment indication | 256QAM | 0.92578 |  | 8 | 0.1 | 5 |  | 400 | 0 |  |  | 400 | 6 |  | 1 | 1 | 2.5 |  | 2 | 6RE |  | FR1,2T4R,(1,2,2,1,1,:1,2) - baseline | Real | -80 | 0.8 |  | random | UL-VR/CG | 10 | 1 |  |  |  | UL_video | 60 | 1 | 20833 | 0.105 | 1.5 | 0.5 | 9.9998 | 0 | 0 | 0 | 30 | 99 - baseline | [29 empty] | 90 - baseline |  | non-zero |  | 13.41 | 13 | 91.67%
35 | vivo | DDDUU_UL_video_30msPDB_CG Case2 | R1-2211025 | FR1 | InH | UL eval only | 1 | 100 | DDDUU | FR1,InH,32TxRU(4,4,2,1,1:4,4) | 90 |  | SU-MIMO | reciprocity-based precoding |  | PF (proportional fair) | Yes |  |  |  |  | No |  |  | Yes |  | Case 2. Enhanced CG for BSR reports and video data transmission with MAC CE based dynamic resource adjustment indication | 256QAM | 0.92578 |  | 8 | 0.1 | 5 |  | 400 | 0 |  |  | 400 | 6 |  | 1 | 1 | 2.5 |  | 2 | 6RE |  | FR1,2T4R,(1,2,2,1,1,:1,2) - baseline | Real | -80 | 0.8 |  | random | UL-VR/CG | 10 | 1 |  |  |  | UL_video | 60 | 1 | 20833 | 0.105 | 1.5 | 0.5 | 9.9998 | 0 | 0 | 0 | 30 | 99 - baseline | [29 empty] | 90 - baseline |  | non-zero |  | 13.85 | 13 | 92.72%
36 | vivo | DDDUU_UL_video_30msPDB_CG Case3 | R1-2211025 | FR1 | InH | UL eval only | 1 | 100 | DDDUU | FR1,InH,32TxRU(4,4,2,1,1:4,4) | 90 |  | SU-MIMO | reciprocity-based precoding |  | PF (proportional fair) | Yes |  |  |  |  | No |  |  | Yes |  | Case 3. Enhanced CG for BSR reports and video data transmission with UCI based dynamic resource adjustment indication | 256QAM | 0.92578 |  | 8 | 0.1 | 5 |  | 400 | 0 |  |  | 400 | 6 |  | 1 | 1 | 2.5 |  | 2 | 6RE |  | FR1,2T4R,(1,2,2,1,1,:1,2) - baseline | Real | -80 | 0.8 |  | random | UL-VR/CG | 10 | 1 |  |  |  | UL_video | 60 | 1 | 20833 | 0.105 | 1.5 | 0.5 | 9.9998 | 0 | 0 | 0 | 30 | 99 - baseline | [29 empty] | 90 - baseline |  | non-zero |  | 14.94 | 14 | 92.45%
37 | vivo | DDDUU_UL_video_30msPDB_CG Case4 | R1-2211025 | FR1 | InH | UL eval only | 1 | 100 | DDDUU | FR1,InH,32TxRU(4,4,2,1,1:4,4) | 90 |  | SU-MIMO | reciprocity-based precoding |  | PF (proportional fair) | Yes |  |  |  |  | No |  |  | Yes |  | Case 4. CG for BSR reports and DG for corresponding data scheduling | 256QAM | 0.92578 |  | 8 | 0.1 | 5 |  | 400 | 0 |  |  | 400 | 6 |  | 1 | 1 | 2.5 |  | 2 | 6RE |  | FR1,2T4R,(1,2,2,1,1,:1,2) - baseline | Real | -80 | 0.8 |  | random | UL-VR/CG | 10 | 1 |  |  |  | UL_video | 60 | 1 | 20833 | 0.105 | 1.5 | 0.5 | 9.9998 | 0 | 0 | 0 | 30 | 99 - baseline | [29 empty] | 90 - baseline |  | non-zero |  | 16.73 | 16 | 92.26%
38 | vivo | DDDUU_UL_video_30msPDB_DG Case5-1 | R1-2211025 | FR1 | InH | UL eval only | 1 | 100 | DDDUU | FR1,InH,32TxRU(4,4,2,1,1:4,4) | 90 |  | SU-MIMO | reciprocity-based precoding |  | PF (proportional fair) | Yes |  |  |  |  | Yes |  | 3ms SR delay | No |  |  | 256QAM | 0.92578 |  | 8 | 0.1 | 5 |  | 400 | 0 |  |  | 400 | 6 |  | 1 | 1 | 2.5 |  | 2 | 6RE |  | FR1,2T4R,(1,2,2,1,1,:1,2) - baseline | Real | -80 | 0.8 |  | random | UL-VR/CG | 10 | 1 |  |  |  | UL_video | 60 | 1 | 20833 | 0.105 | 1.5 | 0.5 | 9.9998 | 0 | 0 | 0 | 30 | 99 - baseline | [29 empty] | 90 - baseline |  | non-zero |  | 15.56 | 15 | 93.42%
39 | vivo | DDDUU_UL_video_30msPDB_DG Case5-2 | R1-2211025 | FR1 | InH | UL eval only | 1 | 100 | DDDUU | FR1,InH,32TxRU(4,4,2,1,1:4,4) | 90 |  | SU-MIMO | reciprocity-based precoding |  | PF (proportional fair) | Yes |  |  |  |  | Yes |  | 5ms SR delay | No |  |  | 256QAM | 0.92578 |  | 8 | 0.1 | 5 |  | 400 | 0 |  |  | 400 | 6 |  | 1 | 1 | 2.5 |  | 2 | 6RE |  | FR1,2T4R,(1,2,2,1,1,:1,2) - baseline | Real | -80 | 0.8 |  | random | UL-VR/CG | 10 | 1 |  |  |  | UL_video | 60 | 1 | 20833 | 0.105 | 1.5 | 0.5 | 9.9998 | 0 | 0 | 0 | 30 | 99 - baseline | [29 empty] | 90 - baseline |  | non-zero |  | 15.2 | 15 | 92.8%
40 | vivo | DDDUU_UL_video_10msPDB_CG Case 1 | R1-2211025 | FR1 | InH | UL eval only | 1 | 100 | DDDUU | FR1,InH,32TxRU(4,4,2,1,1:4,4) | 90 |  | SU-MIMO | reciprocity-based precoding |  | PF (proportional fair) | Yes |  |  |  |  | No |  |  | Yes |  | Case 1. CG for both BSR reports and video data transmission without dynamic resource adjustment indication | 256QAM | 0.92578 |  | 8 | 0.1 | 5 |  | 400 | 0 |  |  | 400 | 6 |  | 1 | 1 | 2.5 |  | 2 | 6RE |  | FR1,2T4R,(1,2,2,1,1,:1,2) - baseline | Real | -80 | 0.8 |  | random | UL-VR/CG | 10 | 1 |  |  |  | UL_video | 60 | 1 | 20833 | 0.105 | 1.5 | 0.5 | 9.9998 | 0 | 0 | 0 | 10 | 99 - baseline | [29 empty] | 90 - baseline |  | non-zero |  | 10.13 | 10 | 94.18%
41 | vivo | DDDUU_UL_video_10msPDB_CG Case2 | R1-2211025 | FR1 | InH | UL eval only | 1 | 100 | DDDUU | FR1,InH,32TxRU(4,4,2,1,1:4,4) | 90 |  | SU-MIMO | reciprocity-based precoding |  | PF (proportional fair) | Yes |  |  |  |  | No |  |  | Yes |  | Case 2. Enhanced CG for BSR reports and video data transmission with MAC CE based dynamic resource adjustment indication | 256QAM | 0.92578 |  | 8 | 0.1 | 5 |  | 400 | 0 |  |  | 400 | 6 |  | 1 | 1 | 2.5 |  | 2 | 6RE |  | FR1,2T4R,(1,2,2,1,1,:1,2) - baseline | Real | -80 | 0.8 |  | random | UL-VR/CG | 10 | 1 |  |  |  | UL_video | 60 | 1 | 20833 | 0.105 | 1.5 | 0.5 | 9.9998 | 0 | 0 | 0 | 10 | 99 - baseline | [29 empty] | 90 - baseline |  | non-zero |  | 10.76 | 10 | 94.61%
42 | vivo | DDDUU_UL_video_10msPDB_CG Case3 | R1-2211025 | FR1 | InH | UL eval only | 1 | 100 | DDDUU | FR1,InH,32TxRU(4,4,2,1,1:4,4) | 90 |  | SU-MIMO | reciprocity-based precoding |  | PF (proportional fair) | Yes |  |  |  |  | No |  |  | Yes |  | Case 3. Enhanced CG for BSR reports and video data transmission with UCI based dynamic resource adjustment indication | 256QAM | 0.92578 |  | 8 | 0.1 | 5 |  | 400 | 0 |  |  | 400 | 6 |  | 1 | 1 | 2.5 |  | 2 | 6RE |  | FR1,2T4R,(1,2,2,1,1,:1,2) - baseline | Real | -80 | 0.8 |  | random | UL-VR/CG | 10 | 1 |  |  |  | UL_video | 60 | 1 | 20833 | 0.105 | 1.5 | 0.5 | 9.9998 | 0 | 0 | 0 | 10 | 99 - baseline | [29 empty] | 90 - baseline |  | non-zero |  | 14.54 | 14 | 93.07%
43 | vivo | DDDUU_UL_video_10msPDB_CG Case4 | R1-2211025 | FR1 | InH | UL eval only | 1 | 100 | DDDUU | FR1,InH,32TxRU(4,4,2,1,1:4,4) | 90 |  | SU-MIMO | reciprocity-based precoding |  | PF (proportional fair) | Yes |  |  |  |  | No |  |  | Yes |  | Case 4. CG for BSR reports and DG for corresponding data scheduling | 256QAM | 0.92578 |  | 8 | 0.1 | 5 |  | 400 | 0 |  |  | 400 | 6 |  | 1 | 1 | 2.5 |  | 2 | 6RE |  | FR1,2T4R,(1,2,2,1,1,:1,2) - baseline | Real | -80 | 0.8 |  | random | UL-VR/CG | 10 | 1 |  |  |  | UL_video | 60 | 1 | 20833 | 0.105 | 1.5 | 0.5 | 9.9998 | 0 | 0 | 0 | 10 | 99 - baseline | [29 empty] | 90 - baseline |  | non-zero |  | 6.57 | 6 | 95.15%
44 | vivo | DDDUU_UL_video_10msPDB_DG Case5-1 | R1-2211025 | FR1 | InH | UL eval only | 1 | 100 | DDDUU | FR1,InH,32TxRU(4,4,2,1,1:4,4) | 90 |  | SU-MIMO | reciprocity-based precoding |  | PF (proportional fair) | Yes |  |  |  |  | Yes |  | 3ms SR delay | No |  |  | 256QAM | 0.92578 |  | 8 | 0.1 | 5 |  | 400 | 0 |  |  | 400 | 6 |  | 1 | 1 | 2.5 |  | 2 | 6RE |  | FR1,2T4R,(1,2,2,1,1,:1,2) - baseline | Real | -80 | 0.8 |  | random | UL-VR/CG | 10 | 1 |  |  |  | UL_video | 60 | 1 | 20833 | 0.105 | 1.5 | 0.5 | 9.9998 | 0 | 0 | 0 | 10 | 99 - baseline | [29 empty] | 90 - baseline |  | non-zero |  | 3.51 | 3 | 93.24%
45 | vivo | DDDUU_UL_video_10msPDB_DG Case5-2 | R1-2211025 | FR1 | InH | UL eval only | 1 | 100 | DDDUU | FR1,InH,32TxRU(4,4,2,1,1:4,4) | 90 |  | SU-MIMO | reciprocity-based precoding |  | PF (proportional fair) | Yes |  |  |  |  | Yes |  | 5ms SR delay | No |  |  | 256QAM | 0.92578 |  | 8 | 0.1 | 5 |  | 400 | 0 |  |  | 400 | 6 |  | 1 | 1 | 2.5 |  | 2 | 6RE |  | FR1,2T4R,(1,2,2,1,1,:1,2) - baseline | Real | -80 | 0.8 |  | random | UL-VR/CG | 10 | 1 |  |  |  | UL_video | 60 | 1 | 20833 | 0.105 | 1.5 | 0.5 | 9.9998 | 0 | 0 | 0 | 10 | 99 - baseline | [29 empty] | 90 - baseline |  | non-zero |  | 0 | 0 | 0%
Note on R6: CHEN Xiaohang: o Option 1: The packet exceeding the delay is still delivered to the other side o Option 2: The packet (including the non-transmitted part) is discarded at the transmitter (at the gNB for DL packets and at the UE for UL packets)
Note on AK6: CHEN Xiaohang: When gNB receives an SRS from a UE, it could potentially combine it with previously received SRS from the UE to increase SRS signal quality as long as they are received within coherence time. Processing gain quantifies how much gNB combine them. 0dB means no combining.

## data validation
DO NOT REMOVE THIS. This is used for data validation in Capaicty and Power tab.
Simulation Assumptions | [8 empty] | DL/UL Traffic | [6 empty] | UL Traffic (Pose) |  |  |  |  | UL Traffic (Others)
# of CC | gNB Antenna options | transmission scheme | scheduler options | downtilt (degree) | HARQ initialtx target BLER | UE antenna options | Max Modulation | Power control : alpha | Traffic arrival offset across UEs | Traffic direction & App | Stream description | bit rates | PDB (ms) | UE satisfied if DL packet success rate > X (%) | UE satisfaction ratio, Y, for deterrmining DL capacity (%) | stream description | stream packet generation rate, (fps or Hz) | packet size (Byte) | Periodicity (ms) | PDB (ms) | packet size (Byte) | Periodicity (ms) | PDB (ms) | STD of Ues/per cell | Power Saving schemes
1 | FR1,InH,32TxRU(4,4,2,1,1:4,4) | codebook-based Type 1 | PF (proportional fair) | 6 | 0.01 | FR1,2T4R,(1,2,2,1,1,:1,2) - baseline | QPSK | 0 | random | DL-AR/VR | DL_video | n/a | n/a | 99 - baseline | 90 - baseline | n/a | 500 | 100 | 2 | 10 | 1000 | 16.67 | 60 | zero | AlwaysOn - baseline
2 | FR2,InH,2TxRE(16,8,2,1,1:1,1) | codebook-based Type 2 | DA (delay aware) | 12 | 0.1 | FR1,4T4R | 16QAM | 0.4 | evenly spaced | DL-CG | DL_I-frames | 0.2 | 10 | 95 | 95 | Pose | 250 | Custom : specify here | 4 | 15 | Custom : specify here | Custom : specify here | 100 | non-zero | Genie
3 | FR1,DU/UMa,64TxRU,(8,8,2,1,1:4,8) | reciprocity-based precoding | Custom : specify here | 90 | 0.2 | FR1,1T2R | 64QAM | 0.5 | same | UL-VR/CG | DL_P-frames | 8 | 15 | 90 | Custom : specify here | video+data+voice | 125 |  | 8 | 60 |  |  | Custom : specify here | Custom : specify here | R15/16CDRX
4 | FR1,DU/UMa,32TxRU,(8,2,2,1,1:8,2) | Zeroforcing |  | Custom : specify here | 0.3 | FR1,2T2R | 256QAM | 0.6 | Custom : specify here | UL-AR | FOV | 10 | 7 | 99.9 |  | video | 120 |  | 8.33 | Custom : specify here |  |  |  |  | eCDRX
5 | FR2,DU/UMa,2TxRU(4,8,2,2,2:1,1) | WMMSE |  |  | 0.4 | FR2,3 Panels (1,4,2) |  | 0.7 |  | DL+UL-CG | non-FOV | 20 | 12 | Custom : specify here |  | data | 100 |  | 16.67 | [5 empty] | BWP switching
6 | Custom : specify here | cooperative MIMO/precoding |  |  | 0.5 | FR2,4T4R,(2,4,2,1,2:1,2) |  | 0.8 |  | DL+UL-VR | UL_pose/control | 30 | 13 |  |  | voice | 62.5 |  | Custom : specify here | [5 empty] | Cross slot scheduling
7 |  | Custom : specify here |  |  | 0.6 | Custom : specify here |  | 0.9 |  | DL+UL-AR | UL_scene+video+data+voice | 45 | 18 |  |  | Custom : specify here | 60 | [7 empty] | R17 PDCCH skipping
8 |  |  |  |  | 0.7 |  |  | 1 |  |  | UL_scene+video | Custom : specify here | 18.33 |  |  |  | Custom : specify here | [7 empty] | Custom : specify here
[5 empty] | 0.8 | [5 empty] | UL_audio+data |  | 60
[5 empty] | Custom : specify here | [5 empty] | UL_I-frames |  | Custom : specify here
UL_P-frames
Null
Custom : specify here
PRG size