## NCR
WI code | Sub-feature group | RAN1 specification | Section | RAN2 Parent IE | RAN2 ASN.1 name | Parameter name in the spec | New or existing? | Parameter name in the text | Description | Value range | Default value aspect | Per (UE, cell, TRP, …) | UE-specific or Cell-specific | Specification | Comment
NR_netcon_repeater-Core | General |  |  |  |  | NCR-FwdConfig | New |  | NCR forwarding configuration for periodic and aperiodic indication. | SEQUENCE {ncr-PeriodicFwdConfigToAddModList, ncr-PeriodicFwdConfigToRemoveList, ncr-AperiodicFwdConfig} |  | Per UE | UE specific |  | Agreement For each periodic beam indication for access link, one RRC signalling is used with the information defined by the following: Option-2: - A list of X(1≦X≦Xmax) forwarding resource, each is defined as {Beam index, time resource} - FFS: The value of Xmax Each time resource is defined by {Starting slot defined as the slot offset in one period, starting symbol defined by symbol offset within the slot, duration defined by the number of symbols} with dedicated field. - The periodicity is configured as part of the RRC signaling for periodic beam indication - The same periodicity is assumed for all time resource(s) in one periodic beam indication. - The reference SCS is configured as part of the RRC signaling for periodic beam indication - The same reference SCS is assumed for all time resource(s) in one periodic beam indication. Agreement For each aperiodic beam indication for access link, one DCI is used with the information defined by Option-1: - Lmax fields are used to indicate the beam information and each field refers to one beam index ; - Note: The bitwidth of this field is determined by the number of beams used for access link. - Tmax fields to indicate the time resource; - Note: A list of time resource is pre-defined by RRC signalling. The bitwidth of this field for time resource indication is determined by the length of list. - FFS: The value of Tmax - Down-select between Tmax = 1 or Tmax = Lmax. - FFS: How to define the association between time indication and beam indication Each time resource is defined by {Starting slot defined as the slot offset, starting symbol defined by symbol offset within the slot, duration defined by the number of symbols} with dedicated field. Agreement For FR1, the “ON” state of NCR-Fwd is indicated: - Alt-2: Indication via the beam indication (i.e., if there is beam indication, the NCR is assumed to be ON over the indicated time domain resource associated with corresponding beam(s)) - When there is only one beam, the sole purpose of the beam indication is for indicating “ON” state of NCR-Fwd Agreement For FR2, the “ON” state of NCR-Fwd is indicated: - Alt-2: Implicit indication via the beam indication (i.e., if there is beam indication, the NCR is assumed to be ON over the indicated time domain resource associated with corresponding beam(s))
NR_netcon_repeater-Core | General |  |  |  |  | NCR-RNTI | New |  | This field indicates the NCR-RNTI assigned to NCR-MT, which is used to scramble the PDCCHs carrying side control information and PDCCHs used to schedule the PDSCH carrying the side control information. | To be determined by RAN2. |  | Per UE | UE specific |  | Agreement - The CRC bits of the PDCCHs carrying side control information are scrambled by a new dedicated RNTI - Applicable only for NCR-MT
NR_netcon_repeater-Core | Periodic beam information |  |  |  |  | ncr-PeriodicFwdResourceSetToAddModList | New |  | List of periodic forwarding resource set to add and/or modify. | SEQUENCE (SIZE(1..maxNrofPeriodicFwdResourceSet)) OF NCR-PeriodicFwdResourceSet maxNrofPeriodicFwdResourceSet= SIZE(ncr-periodicity) |  | Per UE | UE specific
NR_netcon_repeater-Core | Periodic beam information |  |  |  |  | ncr-PeriodicFwdResourceSetToRemoveList | New |  | List of periodic forwarding resource set to remove. | SEQUENCE (SIZE(1..maxNrofPeriodicFwdResourceSet)) OF NCR-PeriodicFwdResourceSetId |  | Per UE | UE specific
NR_netcon_repeater-Core | Periodic beam information |  |  |  |  | NCR-PeriodicFwdResourceSet | New |  | Each periodic forwarding resource set includes a list of periodic forwarding resource, a common periodicity and a common reference SCS. | SEQUENCE{ncr-PeriodicFwdResourceSetId, ncr-PeriodicFwdResourceToAddModList, ncr-PeriodicFwdResourceToRemoveList, ncr-periodicity, ncr-referenceSCS} |  | Per UE | UE specific
NR_netcon_repeater-Core | Periodic beam information |  |  |  |  | ncr-PeriodicFwdResourceSetId | New |  | Periodic forwarding resource set ID. | INTEGER (0..maxNrofPeriodicFwdConfig-1) |  | Per UE | UE specific
NR_netcon_repeater-Core | Periodic beam information |  |  |  |  | ncr-PeriodicFwdResourceToAddModList | New |  | List of periodic forwarding resources to add and/or modify. | SEQUENCE (SIZE(1..maxNrofPeriodicFwdResource)) OF NCR-PeriodicFwdResource FFS: maxNrofPeriodicFwdResource |  | Per UE | UE specific
NR_netcon_repeater-Core | Periodic beam information |  |  |  |  | ncr-PeriodicFwdResourceToRemoveList | New |  | List of periodic forwarding resources to remove. | SEQUENCE (SIZE(1..maxNrofPeriodicFwdResource)) OF NCR-PeriodicFwdResourceId |  | Per UE | UE specific
NR_netcon_repeater-Core | Periodic beam information |  |  |  |  | ncr-periodicity | New |  | Indicates the periodicity for the list of forwarding resource in slot. | ENUMERATED {sl1, sl2, sl4, sl5, sl8, sl10, sl16, sl20, sl32, sl40, sl64, sl80, sl128, sl160, sl256, sl320, sl512, sl640, sl1024, sl1280, sl2560, sl5120, sl10240} |  | Per UE | UE specific
NR_netcon_repeater-Core | Periodic beam information |  |  |  |  | ncr-referenceSCS | New |  | Indicates the reference subcarrier spacing for all the time resource in the list | SubcarrierSpacing |  | Per UE | UE specific
NR_netcon_repeater-Core | Periodic beam information |  |  |  |  | NCR-PeriodicFwdResource | New |  | A periodic forwarding resource. | SEQUENCE{ncr-PeriodicFwdResourceId, ncr-beamIndex, ncr-PeriodicTimeResource} |  | Per UE | UE specific
NR_netcon_repeater-Core | Periodic beam information |  |  |  |  | ncr-PeriodicFwdResourceId | New |  | Periodic forwarding resource ID. | INTEGER (0..maxNrofPeriodicFwdResource-1) |  | Per UE | UE specific
NR_netcon_repeater-Core | Periodic beam information |  |  |  |  | ncr-beamIndex | New |  | Indicates logical beam index for NCR access link. NCR is assumed to be ON over the indicated time domain resource if there is beam indication. | INTEGER(0..127) |  | Per UE | UE specific
NR_netcon_repeater-Core | Periodic beam information |  |  |  |  | ncr-PeriodicTimeResource | New |  | Indicates the time resource for periodic beam indication. NCR is assumed to be ON over the indicated time domain resource if there is beam indication. | SEQUENCE{slotOffsetPeriodic, symbolOffset, durationInSymbols} |  | Per UE | UE specific
NR_netcon_repeater-Core | Periodic beam information |  |  |  |  | slotOffsetPeriodic | New |  | Indicates slot offset in one period. | INTEGER(0..ncr-periodicity-1) |  | Per UE | UE specific
NR_netcon_repeater-Core | Periodic beam information |  |  |  |  | symbolOffset | New |  | Indicates symbol offset in one slot. | INTEGER(0..13) |  | Per UE | UE specific
NR_netcon_repeater-Core | Periodic beam information |  |  |  |  | durationInSymbols | New |  | Indicates the time duration in number of symbols. | INTEGER(1..448) |  | Per UE | UE specific
NR_netcon_repeater-Core | Aperiodic beam information |  |  |  |  | NCR-AperiodicFwdConfig | New |  | Aperiodic time resource configuration for beam indication for NCR. The configuration includes a list of time domain resource that can be selected in aperiodic forwarding. | SEQUENCE{NCR-AperiodicFwdTimeResourceToAddModList, NCR-AperiodicFwdTimeResourceToRemoveList} |  | Per UE | UE specific
NR_netcon_repeater-Core | Aperiodic beam information |  |  |  |  | NCR-AperiodicFwdTimeResourceToAddModList | New |  | List of aperiodic NCR forwarding time resource to add and/or modify. | SEQUENCE (SIZE(1..maxNrofAperiodicFwdTimeResource)) OF ncr-AperiodicFwdTimeResource maxNrofAperiodicFwdTimeResource= 128 |  | Per UE | UE specific
NR_netcon_repeater-Core | Aperiodic beam information |  |  |  |  | NCR-AperiodicFwdTimeResourceToRemoveList | New |  | List of aperiodic NCR forwarding time resource to remove. | SEQUENCE (SIZE(1..maxNrofAperiodicFwdTimeResource)) OF ncr-AperiodicFwdTimeResourceId |  | Per UE | UE specific
NR_netcon_repeater-Core | Aperiodic beam information |  |  |  |  | NCR-AperiodicFwdTimeResource | New |  | Indicates the time resource for aperiodic beam indication. NCR is assumed to be ON over the indicated time domain resource if there is beam indication. | SEQUENCE{ncr-AperiodicFwdTimeResourceId, slotOffsetAperiodic, symbolOffset, durationInSymbols} |  | Per UE | UE specific
NR_netcon_repeater-Core | Aperiodic beam information |  |  |  |  | ncr-AperiodicFwdTimeResourceId | New |  | Aperiodic forwarding time resource ID. | INTEGER(0..maxNrofAperiodicFwdTimeResource-1) |  | Per UE | UE specific
NR_netcon_repeater-Core | Aperiodic beam information |  |  |  |  | slotOffsetAperiodic | New |  | Indicates slot offset used to define the start slot of aperiodic time resource. The value refers to the slot offset between the start slot and the time instant when the DCI signalling is applied, e.g, n+k, where n is time instant when DCI is received and k is scheduling offset defined in 38.214. | INTEGER(0..maxSlotOffsetAperiodic-1) maxSlotOffsetAperiodic = 4 |  | Per UE | UE specific
NR_netcon_repeater-Core | Aperiodic beam information |  |  |  |  | symbolOffset | New |  | Indicates symbol offset in one slot. | INTEGER(0..13) |  | Per UE | UE specific
NR_netcon_repeater-Core | Aperiodic beam information |  |  |  |  | durationInSymbols | New |  | Indicates the time duration in number of symbols. | INTEGER(1..28) |  | Per UE | UE specific