## FTP, Max rank = 1
Please do NOT modify the content subject to these columns! |  | Examples; NO need to file these columns; One company may submit more than one group of results if any, e.g., Huawei#1, Huawei#2 |  |  | Please start with this column
|  | Company A |  | Company B | Huawei |  |  |  |  | Nokia | Futurewei | Futurewei | Lenovo | ZTE | vivo | OPPO | ETRI | Spreadtrum | Fujitsu | NTT DOCOMO | CMCC
Assumptions |  | CompanyA#1 | CompanyA#2 | CompanyB#1 | Huawei#1 | Huawei#2 | Huawei#3 | Huawei#4 | Huawei#5 | Nokia #1 | Futurewei#1 (using SQ) | Futurewei#2 (using VQ) | Lenovo#1 | ZTE#1 | vivo#1 | OPPO#1 | ETRI#1 | Spreadtrum#1 | Fujitsu#1 | NTT DOCOMO#1 | CMCC#1 | CMCC#2 | CMCC#3 | CMCC#4
CSI generation part | AI/ML model backbone |  |  |  | Transformer | Transformer | Transformer | Transformer | Transformer, LSTM | Transformer | CNN-based | CNN-based | Resedual Block | Transformer | Transformer | Transformer | Transformer | Transformer | Transformer | Transformer | Transformer | EVCsiNet | Transformer | EVCsiNet
| Pre-processing |  |  |  | / | / | / | / | / | Sub-band averaging, SVD | None | None | SVD Decomposition Normalization | Normalization | N/A | N/A | N/A | None |  | N/A | N/A | N/A | N/A | N/A
| Post-processing |  |  |  | / | / | / | / | / | / | None | None | None | N/A | N/A | N/A | N/A | None |  | N/A | N/A | N/A | N/A | N/A
| FLOPs/M |  |  |  | 800 | 800 | 800 | 800 | 600 | ~11-13 | 354 M (X), 354 M (Y), 355 M (Z) | 360 M (X) |  | 25~26 | 85.44 | 21.4 | 179 | 800 | 15.7 | 44.1 | 21.426 | 4.69 | 21.426 | 4.69
| Number of parameters/M |  |  |  | 13 | 13 | 13 | 13 | 6 | 0.5-0.7 | 2.2 M (X), 2.4 M (Y), 2.8 M (Z) | 5.2 M (X) | 0.44 | 4~5 | 6.9 | 10.7 | 7.15 | 10.5 | 1.34 | 1.9 | 10.713 | 2.34 | 10.713 | 2.34
| [Storage /Mbytes] |  |  |  | 40 | 40 | 40 | 40 | 17 | ~2.5 | 8.8 Mbytes (X), 9.5 M bytes (Y), 10.9 Mbytes (Z) | 20.3 Mbytes (X) |  | 53~63 | 28 |  |  |  | 8.7M | 7.2
CSI reconstruction part | AI/ML model backbone |  |  |  | Transformer | Transformer | Transformer | Transformer | Transformer, LSTM | Transformer | CNN-based | CNN-based | Resedual Block | Transformer | Transformer | Transformer | Transformer | Transformer | Transformer | Transformer | Transformer | EVCsiNet | Transformer | EVCsiNet
| [Pre-processing] |  |  |  | / | / | / | / | / | / | None | None | None | N/A | N/A | N/A | N/A | None |  |  | N/A | N/A | N/A | N/A
| [Post-processing] |  |  |  | / | / | / | / | / | / | None | None | Normalizaton | N/A | N/A | N/A | N/A | None |  |  | N/A | N/A | N/A | N/A
| FLOPs/M |  |  |  | 1100 | 1100 | 1100 | 1100 | 600 | ~11-13 | 580M (X), 580M (Y), 581M (Z) | 586 M (X) |  | 27~29 | 109.86 | 21.4 | 179 | 800 | 15.7 | 44.1 | 21.426 | 4.76 | 21.426 | 4.76
| Number of parameters/M |  |  |  | 17 | 17 | 17 | 17 | 6 | 0.5-0.7 | 3.6M (X), 3.8M (Y), 4.1M (Z) | 6.5 M (X) | 0.58 | 5~6 | 9 | 10.7 | 7.15 | 10.5 | 1.34 | 1.9 | 10.713 | 2.38 | 10.713 | 2.38
| [Storage /Mbytes] |  |  |  | 50 | 50 | 50 | 50 | 17 | ~2.5 | 14.0 Mbytes (X), 14.7 Mbytes (Y), 16.1 Mbytes (Z) | 25.5 Mbytes (X) |  | 61~72 | 36 |  |  |  | 8.7 | 7.2
Common description | Input type |  |  |  | Eigenvector of current CSI | Eigenvector of current CSI | Eigenvector of current CSI | Eigenvector of current CSI | Eigenvector with additional past CSI | Precoding vectors per SB (Eigenvector) | Eigenvectors of channel matrix | Eigenvectors of channel matrix | Eigen Vector | Precoding matrix | PMI on 13subbands | Eigen vector | Eigenvector | Eigenvector | Eigenvector | Eigenvector | Eigenvector | Eigenvector | Eigenvector | Eigenvector
| Output type |  |  |  | Eigenvector | Eigenvector | Eigenvector | Eigenvector | Eigenvector | Precoding vectors per SB (Eigenvector) | Eigenvectors of channel matrix | Eigenvectors of channel matrix | Eigen Vector | Precoding matrix | PMI on 13subbands | Eigen vector | Eigenvector | Eigenvector | Eigenvector | Eigenvector | Eigenvector | Eigenvector | Eigenvector | Eigenvector
| Quantization /dequantization method |  |  |  | Vector quantization | Vector quantization | Vector quantization | Vector quantization | Vector quantization | Scaler uniform quantization | SQ (scalar quantization), Case 2-2 | VQ (vector quantization), Case 2-2 | Scaler/Vector Quantization | Case 2-2,VQ | vector quantization | Scalar Quant. 3bit+2bit mixed | Uniform quantization (2bits per each latent dimension) | Vector quantization | SQ, Case 2-1 | Scalar Quantizaiton | Scalar Quantizaiton | Scalar Quantizaiton | Scalar Quantizaiton | Scalar Quantizaiton
| Rank/layer adaptation settings for rank>1 | N/A |  |  | layer common and rank common | layer common and rank common | layer common and rank common | layer common and rank common | layer common and rank common | yes | NA | NA | N/A | N/A | N/A | N/A | N/A |  | N/A | Option 3-2 | Option 3-1: layer common and rank common | Option 3-1: layer common and rank common | Option 3-1: layer common and rank common | Option 3-1: layer common and rank common
Dataset description | Train/k |  |  |  | 800K | 800K | 800K | 800K | 350K | 504 | 47168 (47K) | 47168 (47K) | 590 | 600 | 300 | 595 | 570 | 102.6 | 735k | 600 | 154 | 154 | 154 | 154
| Test/k |  |  |  | 60K | 60K | 60K | 60K | 150K | 126 | 9112 (9K) | 9112 (9K) | 25 | 20 | 25 | 5 | 1 | 11.4 | 315k | 14.2 | 17 | 17 | 17 | 17
| Ground-truth CSI quantization method (including scalar/codebook based quantization, and the parameters) |  |  |  | Float32 | 8 bits scalar quantization | Rel-16 Type II CB with new parameters: L=10, p=0.9, beta=0.31, amplitude: 4 bits, phase: 6 bits | PC8 of Rel-16 Type II CB | Float32 | Floating point | No quantization | No quantization | No Quantization | float32 | Float32 | float32 | Float32 | Float 32 | Float32 | Float 32 | Float 32 | Float 32 | Float 32 | Float 32
| Overhead reduction compared to Float32 if high resolution quantization of ground-truth CSI is applied |  |  |  | / | / | / | / | / | / | NA | NA |  | N/A | N/A | N/A | N/A
[Other assumptions/settings agreed to be reported] | [9 empty] | MUMIMO Ideal CSI |  |  | UMA/32x4 | N/A | N/A | N/A | N/A
Benchmark |  |  |  |  | Rel-16 TypeII CB | Rel-16 TypeII CB | Rel-16 TypeII CB | Rel-16 TypeII CB | Rel-16 TypeII CB | Rel16 eTypeII CB | Rel-16 Type II codebook | Rel-16 Type II codebook | Type-2 Rel.16 | Rel-16 Type II | Rel-16 Type II codebook | Rel-16 TypeII | R16 eTypeII | Rel-16 TypeII | R16 Type-II codebook | Rel-16 Type II | Rel-16 Type II | Rel-16 Type II | Rel-15 Type I | Rel-15 Type I
Benchmark assumptions, e.g., CSI overhead calculation method (Optional) |  |  |  |  | max allowed bits at the given rank |  |  |  | max allowed bits at the given rank | 95th percentile overhead for each parameter combination. | Option 2b (Option 2b: The above-mentioned “CSI feedback overhead” is calculated as max allowed bits at the given rank) | Option 2b (Option 2b: The above-mentioned “CSI feedback overhead” is calculated as max allowed bits at the given rank) |  | Option 2b | Option 2b | Option 2b |  |  | Option 2b
SGCS of benchmark, [layer 1] | X: <=80bits |  |  |  | 0.705 | 0.705 | 0.705 | 0.705 | 0.705 | 0.695 (Comb1 CSI payload of 59 bits ) | 0.8304 | 0.8304 |  | 0.6870(62bits) | 0.712 | 0.71 | 0.717 | 0.6876 | 0.697 | 0.5184 | 0.685 | 0.685 | 0.626 | 0.626
| Y: 100bits-140bits |  |  |  | 0.824 | 0.824 | 0.824 | 0.824 | 0.824 | 0.774 (Comb3 CSI payload of 108 bits) | 0.9179 | 0.9179 |  | 0.7704(111bits) | 0.794 | 0.79 | 0.79 | 0.6469 | 0.777 | 0.6275 | 0.81 | 0.81
| Z: >=230bits |  |  |  | 0.862 | 0.862 | 0.862 | 0.862 | 0.862 | 0.851 (Comb8 CSI payload of 301 bits) | 0.9293 | 0.9293 | 81.4 | 0.8571(279bits) | 0.839 | 0.87 | 0.831 | 0.7231 | 0.847 | 0.7531
Gain for SGCS, [layer 1] | X: <=80bits |  |  |  | 0.06 (8.5%) | 0.055 (7.8%) | 0.061 (8.6%) | 0.053 (7.5%) | 0.15 (21%) | 5.6% | 0.0848 (0.9152 - 0.8304) | 0.0962 (0.9266 - 0.8304) |  | 6.43% | 4.97% | 8.45% | 2.79% | 0.1285 | 0.018(2.6%) | 14.6% | 0.158 | 0.125 | 0.274 | 0.287
| Y: 100bits-140bits |  |  |  | 0.04 (4.9%) | 0.031 (3.8%) | 0.033 (4%) | 0.011 (1.3%) | 0.08 (9.7%) | 1.2% | 0.0406 (0.9585 - 0.9179) | 0.0087 (0.9266 - 0.9179) |  | 6.44% | 3.54% | 3.8% | 0% | 0.1376 | 0.007(0.9%) | 8.175% | 0.215 | 0.182
| Z: >=230bits |  |  |  | 0.05 (5.8%) | 0.043 (5%) | 0.049 (5.7%) | 0.019 (2.2%) | 0.09 (10%) | 2.2% | 0.0432 (0.9725 - 0.9293) | (-)0.0027 (0.9266 - 0.9293) | 83,3(2.3%) | 6.97% | 6.44% | 3.45% | 3.13% | 0.1408 | 0.018(2.1%) | 8.352%
NMSE of benchmark, [layer 1] | X: <=80bits | [9 empty] | Note: as we use eigenvectors as input/output, using SGCS as intermediate KPI should be sufficient. | Note: as we use eigenvectors as input/output, using SGCS as intermediate KPI should be sufficient. |  | N/A | N/A | N/A
| Y: 100bits-140bits | [12 empty] | N/A | N/A | N/A
| Z: >=230bits | [12 empty] | N/A | N/A | N/A
Gain for NMSE, [layer 1] | X: <=80bits | [12 empty] | N/A | N/A | N/A
| Y: 100bits-140bits | [12 empty] | N/A | N/A | N/A
| Z: >=230bits | [12 empty] | N/A | N/A | N/A
Other intermediate KPI (description/value) (optional) | [13 empty] | N/A | N/A | N/A
Gain for other intermediate KPI (description/value) (optional) | [13 empty] | N/A | N/A | N/A
Gain for Mean UPT (for a specific CSI feedback overhead) | [X*Max rank value], RU<=39% |  |  |  | 1.7% |  |  |  | 3.4% | 0.95% |  |  |  | N/A | 0.29% | N/A
| [Y*Max rank value], RU<=39% |  |  |  | 1% |  |  |  | 2.4% | 0.5% |  |  |  | N/A | 0.2% | N/A
| [Z*Max rank value], RU<=39% |  |  |  | 1.2% |  |  |  | 2% | 0.58% |  |  |  | N/A | 0.33% | N/A
| [X*Max rank value], RU 40%-69% |  |  |  | 2.5% |  |  |  | 5.7% | 2.5% |  |  |  | N/A | 1.09% | N/A |  | 12.77%(72bits)
| [Y*Max rank value], RU 40%-69% |  |  |  | 2.4% |  |  |  | 3.6% | 1.6% |  |  |  | N/A | 0.8% | N/A |  | 15.18%(133bits)
| [Z*Max rank value], RU 40%-69% |  |  |  | 4.3% |  |  |  | 6.3% | 0.1% |  |  |  | N/A | 1.3% | N/A |  | 21.21%(248bits)
| [X*Max rank value], RU >=70% |  |  |  | 8.8% |  |  |  | 14.9% | 4.5% | 8.98 Mbps (50.71 Mbps - 41.73 Mbps) | 13.32 Mbps (55.05 Mbps - 41.73 Mbps) |  | 0.38%(62bits) | 2.27% | 3% |  | 7.47%(72bits)
| [Y*Max rank value], RU >=70% |  |  |  | 4.8% |  |  |  | 8.3% | 3.2% | 4.17 Mbps (55.57 Mbps - 51.4 Mbps) | 3.65 Mbps (55.05 Mbps - 51.4 Mbps) Note: for VQ, we compare the same result of 13 bits used in AI/ML based approach with Rel-16 Type II codebook based approach regardless of X, Y or Z category. |  | 0.62%(111bits) | 1.66% | 1% |  | 11.23%(133bits)
| [Z*Max rank value], RU >=70% |  |  |  | 6.3% |  |  |  | 7.6% | 1% | 5.22 Mbps (56.62 Mbps - 51.4 Mbps) | 3.65 Mbps (55.05 Mbps - 51.4 Mbps) Note: for VQ, we compare the same result of 13 bits used in AI/ML based approach with Rel-16 Type II codebook based approach regardless of X, Y or Z category. |  | 0.23%(279bits) | 2.28% | 1% |  | 11.44%(248bits)
Gain for 5% UPT | [X*Max rank value], RU<=39% |  |  |  | 2.6% |  |  |  | 8.3% | 1.85% |  |  |  | N/A | 1.72% | N/A
| [Y*Max rank value], RU<=39% |  |  |  | 1% |  |  |  | 3.8% | 1.24% |  |  |  | N/A | 0.8% | N/A
| [Z*Max rank value], RU<=39% |  |  |  | 3.1% |  |  |  | 4.2% | 1.72% |  |  |  | N/A | 1.68% | N/A
| [X*Max rank value], RU 40%-69% |  |  |  | 7% |  |  |  | 12.2% | 2.75% |  |  |  | N/A | 4.13% | N/A |  | 21.04%(72bits)
| [Y*Max rank value], RU 40%-69% |  |  |  | 2.2% |  |  |  | 7.6% | 2.68% |  |  |  | N/A | 1.22% | N/A |  | 18.61%(133bits)
| [Z*Max rank value], RU 40%-69% |  |  |  | 3.2% |  |  |  | 4.2% | 0.1% |  |  |  | N/A | 3.25% | N/A |  | 15.87%(248bits)
| [X*Max rank value], RU >=70% |  |  |  | 16.3% |  |  |  | 28.4% | 9.54% | 4.82 Mbps (14.53 Mbps - 9.71 Mbps) | 6.75 Mbps (16.46 Mbps - 9.71 Mbps) |  | 20.43%(62bits) | 5.45% | 4% |  | 34.83%(72bits)
| [Y*Max rank value], RU >=70% |  |  |  | 7.1% |  |  |  | 11.9% | 3.61% | 3.53 Mbps (18.18 Mbps - 14.65 Mbps) | 1.81 Mbps (16.46 Mbps - 14.65 Mbps) Note: for VQ, we compare the same result of 13 bits used in AI/ML based approach with Rel-16 Type II codebook based approach regardless of X, Y or Z category. |  | 10.13%(111bits) | 1.68% | 1% |  | 27.23%(133bits)
| [Z*Max rank value], RU >=70% |  |  |  | 8.4% |  |  |  | 10% | 1.71% | 3.42 Mbps (18.56 Mbps - 15.14 Mbps) | 1.32 Mbps (16.46 Mbps - 15.14 Mbps) Note: for VQ, we compare the same result of 13 bits used in AI/ML based approach with Rel-16 Type II codebook based approach regardless of X, Y or Z category. |  | 0.85%(279bits) | 4.28% | 1% |  | 20.20%(248bits)
Gain for upper bound without CSI compression over Benchmark –Mean UPT (Optional) | [X*Max rank value] RU<=39% / 40%-69% / >=70% | [12 empty] | N/A /N/A /5.26%(62bits)
| [Y*Max rank value] RU<=39% / 40%-69% / >=70% | [12 empty] | N/A /N/A /3.81%(111bits)
| [Z*Max rank value] RU<=39% / 40%-69% / >=70% | [12 empty] | N/A /N/A /1.61%(279bits)
Gain for upper bound without CSI compression over Benchmark –5% UPT (Optional) | [X*Max rank value] RU<=39% / 40%-69% / >=70% | [12 empty] | N/A /N/A /40.09%(62bits)
| [Y*Max rank value] RU<=39% / 40%-69% / >=70% | [12 empty] | N/A /N/A /20.82%(111bits)
| [Z*Max rank value] RU<=39% / 40%-69% / >=70% | [12 empty] | N/A /N/A /7.21%(279bits)
[CSI feedback reduction (%)] |  |  |  |  | 42% |  |  |  | 73% | 45% |  |  |  | N/A /N/A /10.24% (62bits) N/A /N/A /15.62%(111bits) N/A /N/A /14.37%(279bits)
FFS others | [13 empty] | N/A
Note: “Benchmark” means the type of Legacy CB used for comparison. Note: “Quantization/dequantization method” includes the description of training awareness (Case 1/2-1/2-2), type of quantization/dequantization (SQ/VQ), etc. Note: “Input type” means the input of the CSI generation part. “output type” means the output of the CSI reconstruction part.

## FTP, Max rank = 2
Please do NOT modify the content subject to these columns! |  | Examples; NO need to file these columns; One company may submit more than one group of results if any, e.g., Huawei#1, Huawei#2 |  |  | Please start with this column
|  | Company A |  | Company B | Huawei |  | Ericsson |  |  | Nokia | ZTE |  | OPPO | Intel | Fujitsu | NTT DOCOMO | InterDigital
Assumptions |  | CompanyA#1 | CompanyA#2 | CompanyB#1 | Huawei#1 | Huawei#2 | Ericsson#1 | Ericsson#2 | Ericsson#3 | Nokia #1 | ZTE#1 | ZTE#2 | OPPO#1 | Intel#1 | Fujitsu#1 | NTT DOCOMO#1 | InterDigital #1
CSI generation part | AI/ML model backbone |  |  |  | Transformer | Transformer, LSTM | ResNet-like CNN | ResNet-like CNN | ResNet-like CNN | Transformer | Transformer | Transformer | Transformer | Transformer | Transformer | Transformer | Transformers
| Pre-processing |  |  |  | / | / | eType-II SD and FD bases from ParComb 5 | eType-II SD and FD bases from ParComb 5 | eType-II SD and FD bases from ParComb 7 | Sub-band averaging, SVD | Normalization | Normalization | N/A | Subband averaging of channel covariance matrix, eigendecomposition |  | N/A | Freq domain
| Post-processing |  |  |  | / | / | N/A | N/A | N/A | / | N/A | N/A | N/A | / |  | N/A | N/A
| FLOPs/M |  |  |  | 1600 | 1200 | 0.029 per Layer | 0.112 per Layer | 0.089 per Layer | ~11-13 | (25~26) per layer | 37~49 | 21.4 | 140 M per layer | 15.7 | 44.1 | 23.6
| Number of parameters/M |  |  |  | 13 | 6 | 0.026 per Layer | 0.105 per Layer | 0.084 per Layer | 0.5-0.7 | 4~5 | 6~7 | 10.7 | 10.7 M per layer | 1.34 | 1.9 | 0.625
| [Storage /Mbytes] |  |  |  | 40 | 17 | 0.105 per Layer | 0.419 per Layer | 0.337 per Layer | ~2.5 | 54~64 | 35~54 | N/A | / | 8.7M | 7.2 | 5.534
CSI reconstruction part | AI/ML model backbone |  |  |  | Transformer | Transformer, LSTM | ResNet-like CNN | ResNet-like CNN | ResNet-like CNN | Transformer | Transformer | Transformer | Transformer | Transformer | Transformer | Transformer | Transformers
| [Pre-processing] |  |  |  | / | / | N/A | N/A | N/A | / | N/A | N/A | N/A | / |  |  | N/A
| [Post-processing] |  |  |  | / | / | eType-II reconstruction of precoding matrix aligned with pre-processing | eType-II reconstruction of precoding matrix aligned with pre-processing | eType-II reconstruction of precoding matrix aligned with pre-processing | / | N/A | N/A | N/A | / |  |  | N/A
| FLOPs/M |  |  |  | 2200 | 1200 | 0.031 per Layer | 0.118 per Layer | 0.096 per Layer | ~11-13 | (27~29) per layer | 40~44 | 21.4 | 140 M per layer | 15.7 | 44.1 | 23.6
| Number of parameters/M |  |  |  | 17 | 6 | 0.027 per Layer | 0.106 per Layer | 0.089 per Layer | 0.5-0.7 | 5~6 | 8~9 | 10.7 | 10.7 M per layer | 1.34 | 1.9 | 0.627
| [Storage /Mbytes] |  |  |  | 50 | 17 | 0.106 per Layer | 0.424 per layer | 0.337 per layer | ~2.5 | 62~74 | 40~63 | N/A | / | 8.7 | 7.2 | 5.572
Common description | Input type |  |  |  | Eigenvector of current CSI | Eigenvector with additional past CSI | Complex-valued full W2 matrix after eType-II processing | Complex-valued full W2 matrix after eType-II processing | Complex-valued full W2 matrix after eType-II processing | Precoding vectors per SB (Eigenvector) | Precoding matrix | Precoding matrix | Eigenvector | Eigenvector per subband | Eigenvector | Eigenvector | EV
| Output type |  |  |  | Eigenvector | Eigenvector | Compressed complex-valued approximation of W2 matrix | Compressed complex-valued approximation of W2 matrix | Compressed complex-valued approximation of W2 matrix | Precoding vectors per SB (Eigenvector) | Precoding matrix | Precoding matrix | Eigenvector | Eigenvector per subband | Eigenvector | Eigenvector | Compressed EV
| Quantization /dequantization method |  |  |  | Vector quantization | Vector quantization | Quantization aware Case 2-1, with 4-bit scalar quantization, 2 bits per real and imaginary. | Quantization aware Case 2-1, with 4-bit scalar quantization, 2 bits per real and imaginary. | Quantization aware Case 2-1, with 4-bit scalar quantization, 2 bits per real and imaginary. | Scaler uniform quantization | Case 2-2,VQ | Case 2-2,VQ | Scalar Quant. 3bit+2bit mixed | Scalar Quantization | SQ,Case 2-1 | Scalar Quantizaiton | Training-aware SQ, Uniform
| Rank/layer adaptation settings for rank>1 | Note: comparisons of Rank/layer adaptation schemes (Option 1-1/1-2/3-2/2-2/3-1/3-2) can be submitted to Table 3 (scalability) |  |  | layer common and rank common | layer common and rank common | Layer specific. | Layer specific. | Layer specific. | yes | Option 3-1 | Option 1-1 | Laer coommen and rank commen | Layer-specific Rank common | Option 3-1 | Option 3-2 | Option 3-2, Layer-common/ Rank-specific
Dataset description | Train/k |  |  |  | 800K | 350K | 138 | 138 | 138 | 504 | 600 | 600 | 595 | 540 k |  | 600
| Test/k |  |  |  | 60K | 150K | 4 | 4 | 4 | 126 | 20 | 20 | 5 | 45 k |  | 14.2
| Ground-truth CSI quantization method (including scalar/codebook based quantization, and the parameters) |  |  |  | Float32 | Float32 | eType-II SD and FD bases from ParComb 5 (L=4, M=4); W2 matrix represented in Float32. | eType-II SD and FD bases from ParComb 5 (L=4, M=4); W2 matrix represented in Float32. | eType-II SD and FD bases from ParComb 7 (L=6, M=4); W2 matrix represented in Float32. | Floating point | float32 | float32 | float32 | Float32 | Float32 | Float32
| Overhead reduction compared to Float32 if high resolution quantization of ground-truth CSI is applied |  |  |  | / | / | Overhead reduction by eType-II PC5 coefficient for preprocessing | Overhead reduction by eType-II PC5 coefficient for preprocessing | Overhead reduction by eType-II PC7 coefficient for preprocessing | / | N/A | N/A | N/A | /
[Other assumptions/settings agreed to be reported] | [9 empty] | MUMIMO Ideal CSI | N/A | N/A | N/A | /
Benchmark |  |  |  |  | Rel-16 TypeII CB | Rel-16 TypeII CB | eType-II PC1 | eType-II PC3 | eType-II PC5 | Rel16 eTypeII CB | Rel-16 Type II | Rel-16 Type II | Rel-16 Type II | Rel-16 eType II PMI codebook | R16 Type II codebook | Rel-16 Type II | Rel-16 Type II
Benchmark assumptions, e.g., CSI overhead calculation method (Optional) |  |  |  |  | max allowed bits at the given rank | max allowed bits at the given rank | Following Rel. 16 (62 bits for rank 1) | Following Rel. 16 (111 bits for rank 1) | Following Rel. 16 (225 bits for rank 1) | 95th percentile overhead for each parameter combination. | Option 2b | Option 2b | Option 2b | Max PMI payload per layer | Option 2b |  | Weighted average
SGCS of benchmark, [layer 1] | X: <=80bits |  |  |  | 0.705 | 0.705 | 0.723 |  |  | 0.689 ( Comb1 CSI payload of 107 bits (for 2 layers) ) | 0.6870(57bits) | 0.6870(57bits) | 0.71 | 0.6333 | 0.664 | 0.52
| Y: 100bits-140bits |  |  |  | 0.824 | 0.824 |  | 0.802 |  | 0.769 (Comb3 CSI payload of 201 bits (for 2 layers)) | 0.7704(104bits) | 0.7704(104bits) | 0.79 | 0.7278 | 0.762 | 0.63
| Z: >=230bits |  |  |  | 0.862 | 0.862 |  |  | 0.846 | 0.849 (Comb8 CSI payload of 599 bits (for 2 layers)) | 0.8571(270bits) | 0.8571(270bits) | 0.87 | 0.8308 | 0.835 | 0.75
SGCS of benchmark, [layer 2] | X: <=80bits |  |  |  | 0.564 | 0.564 | 0.550 |  |  | 0.491 ( Comb1 CSI payload of 107 bits (for 2 layers) ) | 0.5538(57bits) | 0.5538(57bits) | 0.53 | 0.4421 | 0.528 | 0.3
| Y: 100bits-140bits |  |  |  | 0.7 | 0.7 |  | 0.682 |  | 0.614(Comb3 CSI payload of 201 bits (for 2 layers)) | 0.6528(104bits) | 0.6528(104bits) | 0.65 | 0.5841 | 0.642 | 0.41
| Z: >=230bits |  |  |  | 0.787 | 0.787 |  |  | 0.753 | 0.750 (Comb8 CSI payload of 599 bits (for 2 layers)) | 0.7729(270bits) | 0.7729(270bits) | 0.77 | 0.7257 | 0.741 | 0.57
Gain for SGCS, [layer 1] | X: <=80bits |  |  |  | 0.06 (8.5%) | 0.15 (21%) | 0.03 (3.9%) |  |  | 4.2% | 4.673% | 4.34% | 8.45% | 12.16% | 0.051(7.7%) | 12.25%
| Y: 100bits-140bits |  |  |  | 0.04 (4.9%) | 0.08 (9.7%) |  | 0.01 (0.7%) |  | 1.3% | 4.037% | 2.05% | 3.8% | 15.84% | 0.0221(2.9%) | 1.587%
| Z: >=230bits |  |  |  | 0.05 (5.8%) | 0.09 (10%) |  |  | 0.02 (2.2%) | -0.2% | 6.44% | 0.49% | 3.45% | 10.33% | 0.03(3.6%) | 8.973%
Gain for SGCS, [layer 2] | X: <=80bits |  |  |  | 0.08 (14%) | 0.21 (37%) | 0.06 (10.9%) |  |  | 14.3% | 5.923% | 10.73% | 30.2% | 19.66% | 0.062(11.9%) | 53.97%
| Y: 100bits-140bits |  |  |  | 0.05 (7%) | 0.12 (17%) |  | 0.01 (1.5%) |  | 3.6% | 5.898% | 8.81% | 23.08% | 22.3% | 0.04(6.2%) | 29.27%
| Z: >=230bits |  |  |  | 0.07 (9%) | 0.14 (18%) |  |  | 0.03 (4.4%) | 5.9% | 9.95% | 6.18% | 12.99% | 15.96% | 0.058(7.8%) | 27.51%
NMSE of benchmark, [layer 1] | X: <=80bits | [9 empty] | N/A | N/A | N/A | /
| Y: 100bits-140bits | [9 empty] | N/A | N/A | N/A | /
| Z: >=230bits | [9 empty] | N/A | N/A | N/A | /
NMSE of benchmark, [layer 2] | X: <=80bits | [9 empty] | N/A | N/A | N/A | /
| Y: 100bits-140bits | [9 empty] | N/A | N/A | N/A | /
| Z: >=230bits | [9 empty] | N/A | N/A | N/A | /
Gain for NMSE, [layer 1] | X: <=80bits | [9 empty] | N/A | N/A | N/A | /
| Y: 100bits-140bits | [9 empty] | N/A | N/A | N/A | /
| Z: >=230bits | [9 empty] | N/A | N/A | N/A | /
Gain for NMSE, [layer 2] | X: <=80bits | [9 empty] | N/A | N/A | N/A | /
| Y: 100bits-140bits | [9 empty] | N/A | N/A | N/A | /
| Z: >=230bits | [9 empty] | N/A | N/A | N/A | /
Other intermediate KPI (description/value) (optional) | [10 empty] | N/A | N/A | N/A | /
Gain for other intermediate KPI (description/value) (optional) | [10 empty] | N/A | N/A | N/A | /
Gain for Mean UPT (for a specific CSI feedback overhead) | [X*Max rank value], RU<=39% |  |  |  | 6.1% | 9.6% | 1% |  |  | (RU~15%) 2% | N/A | N/A | N/A | 3% |  | 19.95% | 30%
| [Y*Max rank value], RU<=39% |  |  |  | 2.3% | 3.3% |  | 1% |  | (RU~15%) 0.5% | N/A | N/A | N/A | 8% |  | 11.48% | 25%
| [Z*Max rank value], RU<=39% |  |  |  | 3.4% | 5.6% |  |  | 0% | (RU~15%) -0.3% | N/A | N/A | N/A | 5% |  | 7.028% | 21%
| [X*Max rank value], RU 40%-69% |  |  |  | 10.1% | 17% | 3% |  |  | (RU ~40%) 4.3% | 4.09%(107bits) | N/A | N/A | 5% |  | 19.67% | 23%
| [Y*Max rank value], RU 40%-69% |  |  |  | 5.4% | 9.9% |  | 4% |  | (RU ~40%) 1.2% | 4.08%(201bits) | N/A | N/A | 10% |  | 21.97% | 21%
| [Z*Max rank value], RU 40%-69% |  |  |  | 5.8% | 8.5% |  |  | 1% | (RU ~40%) -0.5% | 4.55%(527bits) | N/A | N/A | 7% |  | 16.26% | 8%
| [X*Max rank value], RU >=70% |  |  |  | 14.5% | 28.6% | 5% |  |  | (RU~80%) 13% | 5.30%(107bits) | N/A | 11% | 9% |  | 23.03% | 10%
| [Y*Max rank value], RU >=70% |  |  |  | 7.6% | 16.6% |  | 6% |  | (RU~80%) 6.8% | 4.92%(201bits) | N/A | 3% | 16% |  | 24.55% | 9%
| [Z*Max rank value], RU >=70% |  |  |  | 11% | 17.1% |  |  | 2% | (RU~80%) -0.2% | 6.94%(527bits) | N/A | 1% | 12% |  | 26.76% | 5%
Gain for 5% UPT | [X*Max rank value], RU<=39% |  |  |  | 5.1% | 9.3% | 3% |  |  | (RU~15%) 1.1% | N/A | N/A | N/A | 9% |  | 23.26% | 9%
| [Y*Max rank value], RU<=39% |  |  |  | 3.4% | 8% |  | 2% |  | (RU~15%) -2% | N/A | N/A | N/A | 16% |  | 17.73% | 7%
| [Z*Max rank value], RU<=39% |  |  |  | 4.7% | 7.8% |  |  | 0% | (RU~15%) -0.5% | N/A | N/A | N/A | 9% |  | 19.88% | 2%
| [X*Max rank value], RU 40%-69% |  |  |  | 13.3% | 19.2% | 7% |  |  | (RU ~40%) 7.2% | 9.72%(107bits) | N/A | N/A | 7% |  | 13.43% | 5%
| [Y*Max rank value], RU 40%-69% |  |  |  | 4.3% | 12.6% |  | 5% |  | (RU ~40%) 0.3% | 20.00%(201bits) | N/A | N/A | 19% |  | 29.73% | -2%
| [Z*Max rank value], RU 40%-69% |  |  |  | 8.4% | 9.1% |  |  | 3% | (RU ~40%) -4% | 14.37%(527bits) | N/A | N/A | 13% |  | 22.47% | -8%
| [X*Max rank value], RU >=70% |  |  |  | 23.7% | 39.2% | 12% |  |  | (RU~80%) 22.5% | 10.26%(107bits) | N/A | N/A | 16% |  | 21.62% | -5%
| [Y*Max rank value], RU >=70% |  |  |  | 9.1% | 22.7% |  | 12% |  | (RU~80%) 11.4% | 15.02%(201bits) | N/A | N/A | 24% |  | 23.08% | -10%
| [Z*Max rank value], RU >=70% |  |  |  | 12.1% | 17% |  |  | 2% | (RU~80%) -1.3% | 16.26%(527bits) | N/A | N/A | 20% |  | 35.42% | -10%
Gain for upper bound without CSI compression over Benchmark –Mean UPT (Optional) | [X*Max rank value] RU<=39% / 40%-69% / >=70% | [9 empty] | N/A /31.17%/42.52%/(107bits) | N/A | N/A | / |  | 45% / 77.4% / 107.2%
| [Y*Max rank value] RU<=39% / 40%-69% / >=70% | [9 empty] | N/A /21.64%/29.18%(201bits) | N/A | N/A | / |  | 32.8% / 60.6% / 88.6%
| [Z*Max rank value] RU<=39% / 40%-69% / >=70% | [9 empty] | N/A /10.99%/16.44%(527bits) | N/A | N/A | / |  | 13.9% / 30.1% / 47.9%
Gain for upper bound without CSI compression over Benchmark –5% UPT (Optional) | [X*Max rank value] RU<=39% / 40%-69% / >=70% | [9 empty] | N/A /96.38%/112.37%(107bits) | N/A | N/A | / |  | 71.3% / 88.1% / 100%
| [Y*Max rank value] RU<=39% / 40%-69% / >=70% | [9 empty] | N/A /78.26%/79.26%(201bits) | N/A | N/A | / |  | 56.7% / 70.3% / 89.7%
| [Z*Max rank value] RU<=39% / 40%-69% / >=70% | [9 empty] | N/A /38.41%/45.01%(527bits) | N/A | N/A | / |  | 29.2% / 41.6% / 54.2%
[CSI feedback reduction (%)] |  |  |  |  | 0.46 | 0.7 |  |  |  |  | N/A /48.60%/44.44% (107bits) N/A /39.80%/38.12%(201bits) N/A /40.22%/40.41%(527bits) | N/A N/A N/A |  | / |  |  | (X:40%, Y:20%, Z:7%)
FFS others | [10 empty] | N/A | N/A |  | /
Note: “Benchmark” means the type of Legacy CB used for comparison. Note: “Quantization/dequantization method” includes the description of training awareness (Case 1/2-1/2-2), type of quantization/dequantization (SQ/VQ), etc. Note: “Input type” means the input of the CSI generation part. “output type” means the output of the CSI reconstruction part.

## FTP, Max rank=3
Please do NOT modify the content subject to these columns! |  | Examples; NO need to file these columns; One company may submit more than one group of results if any, e.g., Huawei#1, Huawei#2 |  |  | Please start with this column
|  | Company A |  | Company B
Assumptions |  | CompanyA#1 | CompanyA#2 | CompanyB#1
CSI generation part | AI/ML model backbone
Pre-processing
Post-processing
FLOPs/M
Number of parameters/M
[Storage /Mbytes]
CSI reconstruction part | AI/ML model backbone
[Pre-processing]
[Post-processing]
FLOPs/M
Number of parameters/M
[Storage /Mbytes]
Common description | Input type
Output type
Quantization /dequantization method
| Rank/layer adaptation settings for rank>1 | Note: comparisons of Rank/layer adaptation schemes (Option 1-1/1-2/3-2/2-2/3-1/3-2) can be submitted to Table 3 (scalability)
Dataset description | Train/k
Test/k
Ground-truth CSI quantization method (including scalar/codebook based quantization, and the parameters)
Overhead reduction compared to Float32 if high resolution quantization of ground-truth CSI is applied
[Other assumptions/settings agreed to be reported]
Benchmark
Benchmark assumptions, e.g., CSI overhead calculation method (Optional)
SGCS of benchmark, [layer 1] | X: <=80bits
Y: 100bits-140bits
Z: >=230bits
SGCS of benchmark, [layer 2] | X: <=80bits
Y: 100bits-140bits
Z: >=230bits
SGCS of benchmark, [layer 3] | X: <=80bits
Y: 100bits-140bits
Z: >=230bits
Gain for SGCS, [layer 1] | X: <=80bits
Y: 100bits-140bits
Z: >=230bits
Gain for SGCS, [layer 2] | X: <=80bits
Y: 100bits-140bits
Z: >=230bits
Gain for SGCS, [layer 3] | X: <=80bits
Y: 100bits-140bits
Z: >=230bits
NMSE of benchmark, [layer 1] | X: <=80bits
Y: 100bits-140bits
Z: >=230bits
NMSE of benchmark, [layer 2] | X: <=80bits
Y: 100bits-140bits
Z: >=230bits
NMSE of benchmark, [layer 3] | X: <=80bits
Y: 100bits-140bits
Z: >=230bits
Gain for NMSE, [layer 1] | X: <=80bits
Y: 100bits-140bits
Z: >=230bits
Gain for NMSE, [layer 2] | X: <=80bits
Y: 100bits-140bits
Z: >=230bits
Gain for NMSE, [layer 3] | X: <=80bits
Y: 100bits-140bits
Z: >=230bits
Other intermediate KPI (description/value) (optional)
Gain for other intermediate KPI (description/value) (optional)
Gain for Mean UPT (for a specific CSI feedback overhead) | [X*Max rank value], RU<=39%
[Y*Max rank value], RU<=39%
[Z*Max rank value], RU<=39%
[X*Max rank value], RU 40%-69%
[Y*Max rank value], RU 40%-69%
[Z*Max rank value], RU 40%-69%
[X*Max rank value], RU >=70%
[Y*Max rank value], RU >=70%
[Z*Max rank value], RU >=70%
Gain for 5% UPT | [X*Max rank value], RU<=39%
[Y*Max rank value], RU<=39%
[Z*Max rank value], RU<=39%
[X*Max rank value], RU 40%-69%
[Y*Max rank value], RU 40%-69%
[Z*Max rank value], RU 40%-69%
[X*Max rank value], RU >=70%
[Y*Max rank value], RU >=70%
[Z*Max rank value], RU >=70%
Gain for upper bound without CSI compression over Benchmark –Mean UPT (Optional) | [X*Max rank value] RU<=39% / 40%-69% / >=70%
[Y*Max rank value] RU<=39% / 40%-69% / >=70%
[Z*Max rank value] RU<=39% / 40%-69% / >=70%
Gain for upper bound without CSI compression over Benchmark –5% UPT (Optional) | [X*Max rank value] RU<=39% / 40%-69% / >=70%
[Y*Max rank value] RU<=39% / 40%-69% / >=70%
[Z*Max rank value] RU<=39% / 40%-69% / >=70%
[CSI feedback reduction (%)]
FFS others
Note: “Benchmark” means the type of Legacy CB used for comparison. Note: “Quantization/dequantization method” includes the description of training awareness (Case 1/2-1/2-2), type of quantization/dequantization (SQ/VQ), etc. Note: “Input type” means the input of the CSI generation part. “output type” means the output of the CSI reconstruction part.

## FTP, Max rank = 4
Please do NOT modify the content subject to these columns! |  | Examples; NO need to file these columns; One company may submit more than one group of results if any, e.g., Huawei#1, Huawei#2 |  |  | Please start with this column
|  | Company A |  | Company B | Qualcomm | ZTE | CATT |  | Apple
Assumptions |  | CompanyA#1 | CompanyA#2 | CompanyB#1 | Qualcomm#1 | ZTE#1 | CATT#1 | CATT#1
CSI generation part | AI/ML model backbone |  |  |  | Transformer | Transformer | Transformer | Transformer | Transformer
| Pre-processing |  |  |  | SVD of sub-band channel | Normalization |  |  | SVD of subband channel
| Post-processing |  |  |  |  | N/A
| FLOPs/M |  |  |  | 10 | (25~26) per layer | 10.14 | 10.14 | 47
| Number of parameters/M |  |  |  | 0.1 | 4~5 | 0.51 | 0.51 | 2.7
| [Storage /Mbytes] |  |  |  |  | 52~59
CSI reconstruction part | AI/ML model backbone |  |  |  | Transformer | Transformer | Transformer | Transformer | Transformer
| [Pre-processing] |  |  |  |  | N/A
| [Post-processing] |  |  |  |  | N/A
| FLOPs/M |  |  |  | 10 | (27~29) per layer | 10.24 | 10.24 | 47
| Number of parameters/M |  |  |  | 0.1 | 5~6 | 0.51 | 0.52 | 2.7
| [Storage /Mbytes] |  |  |  |  | 61~67
Common description | Input type |  |  |  | Precoding vector per SB | Precoding matrix | Eigenvector | Eigenvector | Eigenvector
| Output type |  |  |  | Precoding vector per SB | Precoding matrix | Eigenvector | Eigenvector | Eigenvector
| Quantization /dequantization method |  |  |  | Vector Quantization (VQ-aware training case 2-2) | Case 2-2,VQ | Case 2-1, 2 bits uniform SQ | Case 2-1, 2 bits uniform SQ | VQ-aware
| Rank/layer adaptation settings for rank>1 | Note: comparisons of Rank/layer adaptation schemes (Option 1-1/1-2/3-2/2-2/3-1/3-2) can be submitted to Table 3 (scalability) |  |  | Layer specific Rank common | Option 3-1 |  |  | layer common, rank specifc
Dataset description | Train/k |  |  |  | 440 | 600 | 456 | 456 | 1500
| Test/k |  |  |  | 160 | 20 | 114 | 114 | 168
| Ground-truth CSI quantization method (including scalar/codebook based quantization, and the parameters) |  |  |  | Floating point | float32 | Float32 | Float32 | floating point
| Overhead reduction compared to Float32 if high resolution quantization of ground-truth CSI is applied |  |  |  |  | N/A
[Other assumptions/settings agreed to be reported] | [5 empty] | N/A | 16 ports | 32ports
Benchmark |  |  |  |  | Rel-16 Type II | Rel-16 Type II | Rel-16 TypeII | Rel-16 TypeII | e-eype II
Benchmark assumptions, e.g., CSI overhead calculation method (Optional) | [5 empty] | Option 2b
SGCS of benchmark, [layer 1] | X: <=80bits |  |  |  | 0.6119 | 0.6585(42bits) | 0.6712 | 0.6475 | 0.73979
| Y: 100bits-140bits |  |  |  | 0.7158 | 0.7406(80bits) | 0.7753 | 0.7412 | 0.78975
| Z: >=230bits |  |  |  | 0.8525 | 0.7950(145bits) |  |  | 0.8845
SGCS of benchmark, [layer 2] | X: <=80bits |  |  |  | 0.5057 | 0.5284(42bits) | 0.3645 | 0.3382 | 0.56054
| Y: 100bits-140bits |  |  |  | 0.637 | 0.6412(80bits) | 0.4316 | 0.4153 | 0.63289
| Z: >=230bits |  |  |  | 0.7606 | 0.7147(145bits) |  |  | 0.70932
SGCS of benchmark, [layer 3] | X: <=80bits |  |  |  | 0.3754 | 0.3682(42bits) | 0.168 | 0.1512 | 0.43966
| Y: 100bits-140bits |  |  |  | 0.5069 | 0.5001(80bits) |  |  | 0.50433
| Z: >=230bits |  |  |  | N/A | 0.5920(145bits) |  |  | 0.61724
SGCS of benchmark, [layer 4] | X: <=80bits |  |  |  | 0.2891 | 0.2396(42bits) | 0.1302 | 0.1056 | 0.33957
| Y: 100bits-140bits |  |  |  | 0.4025 | 0.3812(80bits) |  |  | 0.40247
| Z: >=230bits |  |  |  | N/A | 0.4793(145bits) |  |  | 0.51744
Gain for SGCS, [layer 1] | X: <=80bits |  |  |  | 19% | 3.645% | 10.4% | 7.84% | 7%
| Y: 100bits-140bits |  |  |  | 10% | 3.565% | 3.76% | 4.32% | 4%
| Z: >=230bits |  |  |  | N/A | 5.799% |  |  | 6%
Gain for SGCS, [layer 2] | X: <=80bits |  |  |  | 19% | 3.861% | 57.4% | 54.3% | 12%
| Y: 100bits-140bits |  |  |  | 5% | 3.547% | 41.3% | 42.2% | 4%
| Z: >=230bits |  |  |  | N/A | 5.415% |  |  | 2%
Gain for SGCS, [layer 3] | X: <=80bits |  |  |  | 17% | 20.56% | 54.7% | 66.3% | 93%
| Y: 100bits-140bits |  |  |  | -2% | 11.24% |  |  | 8%
| Z: >=230bits |  |  |  | N/A | 13.53% |  |  | 17%
Gain for SGCS, [layer 4] | X: <=80bits |  |  |  | 17% | 53.21% | 13.1% | 27.3% | 72%
| Y: 100bits-140bits |  |  |  | -4% | 26.99% |  |  | 20%
| Z: >=230bits |  |  |  | N/A | 26.46% |  |  | 27%
NMSE of benchmark, [layer 1] | X: <=80bits |  |  |  |  | N/A
| Y: 100bits-140bits |  |  |  |  | N/A
| Z: >=230bits |  |  |  |  | N/A
NMSE of benchmark, [layer 2] | X: <=80bits |  |  |  |  | N/A
| Y: 100bits-140bits |  |  |  |  | N/A
| Z: >=230bits |  |  |  |  | N/A
NMSE of benchmark, [layer 3] | X: <=80bits |  |  |  |  | N/A
| Y: 100bits-140bits |  |  |  |  | N/A
| Z: >=230bits |  |  |  |  | N/A
NMSE of benchmark, [layer 4] | X: <=80bits |  |  |  |  | N/A
| Y: 100bits-140bits |  |  |  |  | N/A
| Z: >=230bits |  |  |  |  | N/A
Gain for NMSE, [layer 1] | X: <=80bits |  |  |  |  | N/A
| Y: 100bits-140bits |  |  |  |  | N/A
| Z: >=230bits |  |  |  |  | N/A
Gain for NMSE, [layer 2] | X: <=80bits |  |  |  |  | N/A
| Y: 100bits-140bits |  |  |  |  | N/A
| Z: >=230bits |  |  |  |  | N/A
Gain for NMSE, [layer 3] | X: <=80bits |  |  |  |  | N/A
| Y: 100bits-140bits |  |  |  |  | N/A
| Z: >=230bits |  |  |  |  | N/A
Gain for NMSE, [layer 4] | X: <=80bits |  |  |  |  | N/A
| Y: 100bits-140bits |  |  |  |  | N/A
| Z: >=230bits |  |  |  |  | N/A
Other intermediate KPI (description/value) (optional) | [5 empty] | N/A
Gain for other intermediate KPI (description/value) (optional) | [5 empty] | N/A
Gain for Mean UPT (for a specific CSI feedback overhead) | [X*Max rank value], RU<=39% |  |  |  | 2% | N/A | 5.18% | 7.4% | 2.5%
| [Y*Max rank value], RU<=39% |  |  |  | 2% | N/A |  |  | N/A
| [Z*Max rank value], RU<=39% |  |  |  | N/A | N/A |  |  | -4%
| [X*Max rank value], RU 40%-69% |  |  |  | 4% | 12.22%(158bits) |  |  | 3%
| [Y*Max rank value], RU 40%-69% |  |  |  | 2% | 7.04%(306bits) |  |  | N/A
| [Z*Max rank value], RU 40%-69% |  |  |  | N/A | 8.19%(529bits) |  |  | -1.8%
| [X*Max rank value], RU >=70% |  |  |  | 5% | 14.89%(158bits) |  |  | 3%
| [Y*Max rank value], RU >=70% |  |  |  | 4% | 6.64%(306bits) |  |  | N/A
| [Z*Max rank value], RU >=70% |  |  |  | N/A | 6.88%(529bits) |  |  | -1%
Gain for 5% UPT | [X*Max rank value], RU<=39% |  |  |  | 3% | N/A |  |  | 8%
| [Y*Max rank value], RU<=39% |  |  |  | -1% | N/A |  |  | N/A
| [Z*Max rank value], RU<=39% |  |  |  | N/A | N/A |  |  | -1.6%
| [X*Max rank value], RU 40%-69% |  |  |  | 7% | 11.98%(158bits) |  |  | 5%
| [Y*Max rank value], RU 40%-69% |  |  |  | 2% | 6.38%(306bits) |  |  | N/A
| [Z*Max rank value], RU 40%-69% |  |  |  | N/A | 8.12%(529bits) |  |  | -1.7%
| [X*Max rank value], RU >=70% |  |  |  | 11% | 20.72%(158bits) |  |  | 5.8%
| [Y*Max rank value], RU >=70% |  |  |  | 3% | 12.50%(306bits) |  |  | N/A
| [Z*Max rank value], RU >=70% |  |  |  | N/A | 14.20%(529bits) |  |  | 2%
Gain for upper bound without CSI compression over Benchmark –Mean UPT (Optional) | [X*Max rank value] RU<=39% / 40%-69% / >=70% |  |  |  | 19 / 29 / 32 % | N/A /66.73%/67.93%(158bits)
| [Y*Max rank value] RU<=39% / 40%-69% / >=70% |  |  |  | 13 / 19 / 20 % | N/A /43.88%/44.73%(306bits)
| [Z*Max rank value] RU<=39% / 40%-69% / >=70% |  |  |  | N/A | N/A /33.25%/31.97%(529bits)
Gain for upper bound without CSI compression over Benchmark –5% UPT (Optional) | [X*Max rank value] RU<=39% / 40%-69% / >=70% |  |  |  | 22 / 38 / 48 % | N/A /93.96%/106.95%(158bits)
| [Y*Max rank value] RU<=39% / 40%-69% / >=70% |  |  |  | 14 / 25 / 29 % | N/A /67.79%/64.12%(306bits)
| [Z*Max rank value] RU<=39% / 40%-69% / >=70% |  |  |  | N/A | N/A /45.84%/49.78%(529bits)
[CSI feedback reduction (%)] |  |  |  |  | 63% | N/A /60.76%/64.38% (158bits) N/A /34.31%/34.20%(306bits) N/A /25.40%/24.81%(529bits)
FFS others | [5 empty] | N/A
Note: “Benchmark” means the type of Legacy CB used for comparison. Note: “Quantization/dequantization method” includes the description of training awareness (Case 1/2-1/2-2), type of quantization/dequantization (SQ/VQ), etc. Note: “Input type” means the input of the CSI generation part. “output type” means the output of the CSI reconstruction part.

## Full buffer, Max rank = 1
Please do NOT modify the content subject to these columns! |  | Examples; NO need to file these columns; One company may submit more than one group of results if any, e.g., Huawei#1, Huawei#2 |  |  | Please start with this column
|  | Company A |  | Company B | Huawei |  | Nokia | vivo | OPPO | Fujitsu
Assumptions |  | CompanyA#1 | CompanyA#2 | CompanyB#1 | Huawei#1 | Huawei#2 | Nokia #1 | vivo#1 | OPPO#1 | Fujitsu#1
CSI generation part | AI/ML model backbone |  |  |  | Transformer | Transformer, LSTM | Transformer | Transformer | Transformer | Transformer
| Pre-processing |  |  |  | / | / | Sub-band averaging, SVD | N/A | N/A
| Post-processing |  |  |  | / | / | / | N/A | N/A
| FLOPs/M |  |  |  | 800 | 600 | ~11-13 | 85.44 | 21.4 | 15.7
| Number of parameters/M |  |  |  | 13 | 6 | 0.5-0.7 | 6.9 | 10.7 | 1.34
| [Storage /Mbytes] |  |  |  | 40 | 17 | ~2.5 | 28 |  | 8.7
CSI reconstruction part | AI/ML model backbone |  |  |  | Transformer | Transformer, LSTM | Transformer | Transformer | Transformer | Transformer
| [Pre-processing] |  |  |  | / | / | / | N/A | N/A
| [Post-processing] |  |  |  | / | / | / | N/A | N/A
| FLOPs/M |  |  |  | 1100 | 600 | ~11-13 | 109.86 | 21.4 | 15.7
| Number of parameters/M |  |  |  | 17 | 6 | 0.5-0.7 | 9 | 10.7 | 1.34
| [Storage /Mbytes] |  |  |  | 50 | 17 | ~2.5 | 36 |  | 8.7
Common description | Input type |  |  |  | Eigenvector of current CSI | Eigenvector with additional past CSI | Precoding vectors per SB (Eigenvector) | PMI on 13subbands | Eigen vector | Eigenvector
| Output type |  |  |  | Eigenvector | Eigenvector | Precoding vectors per SB (Eigenvector) | PMI on 13subbands | Eigen vector | Eigenvector
| Quantization /dequantization method |  |  |  | Vector quantization | Vector quantization | Scaler uniform quantization | vector quantization | Scalar Quant. 3bit+2bit mixed | SQ,Case 2-1
| Rank/layer adaptation settings for rank>1 | N/A |  |  | layer common and rank common | layer common and rank common | yes | N/A | N/A | N/A
Dataset description | Train/k |  |  |  | 800K | 350K | 504 | 300 | 595 | 735k
| Test/k |  |  |  | 60K | 150K | 126 | 25 | 5 | 315k
| Ground-truth CSI quantization method (including scalar/codebook based quantization, and the parameters) |  |  |  | Float32 | Float32 | Floating point | Float32 | float32 | Float32
| Overhead reduction compared to Float32 if high resolution quantization of ground-truth CSI is applied |  |  |  | / | / | / | N/A | N/A
[Other assumptions/settings agreed to be reported] | [6 empty] | MUMIMO Ideal CSI | N/A | N/A
Benchmark |  |  |  |  | Rel-16 TypeII CB | Rel-16 TypeII CB | Rel16 eTypeII CB | Rel-16 Type II codebook | Rel-16 TypeII | R16 Type-II codebook
Benchmark assumptions, e.g., CSI overhead calculation method (Optional) |  |  |  |  | max allowed bits at the given rank | max allowed bits at the given rank | 95th percentile overhead for each parameter combination. |  | Option 2b | Option 2b
SGCS of benchmark, [layer 1] | X: <=80bits |  |  |  | 0.705 | 0.705 | 0.695 (Comb1 CSI payload of 59 bits ) | 0.722 | 0.71 | 0.697
| Y: 100bits-140bits |  |  |  | 0.824 | 0.824 | 0.774 (Comb3 CSI payload of 108 bits) | 0.803 | 0.79 | 0.777
| Z: >=230bits |  |  |  | 0.862 | 0.862 | 0.851 (Comb8 CSI payload of 301 bits) | 0.844 | 0.87 | 0.847
Gain for SGCS, [layer 1] | X: <=80bits |  |  |  | 0.06 (8.5%) | 0.15 (21%) | 5.6% | 6.09% | 8.45% | 0.018(2.6%)
| Y: 100bits-140bits |  |  |  | 0.04 (4.9%) | 0.08 (9.7%) | 1.2% | 3.61% | 3.8% | 0.007(0.9%)
| Z: >=230bits |  |  |  | 0.05 (5.8%) | 0.09 (10%) | 2.2% | 6.28% | 3.45% | 0.018(2.1%)
NMSE of benchmark, [layer 1] | X: <=80bits | [7 empty] | N/A
| Y: 100bits-140bits | [7 empty] | N/A
| Z: >=230bits | [7 empty] | N/A
Gain for NMSE, [layer 1] | X: <=80bits | [7 empty] | N/A
| Y: 100bits-140bits | [7 empty] | N/A
| Z: >=230bits | [7 empty] | N/A
Other intermediate KPI (description/value) (optional) | [8 empty] | N/A
Gain for other intermediate KPI (description/value) (optional) | [8 empty] | N/A
Gain for Mean UPT (for a specific CSI feedback overhead) | [X*Max rank value] |  |  |  | 10.6% | 25.4% | (CSI payload of 52 bits) 6.5% | 7.92% | 6% | 9%
| [Y*Max rank value] |  |  |  | 7% | 19.9% | (CSI payload of 104 bits) 5.8% | 6.02% | 3% | 5.6%
| [Z*Max rank value] |  |  |  | 10.7% | 18.3% | (CSI payload of 312 bits) 1.1% | 9.53% | 3% | 2%
Gain for 5% UPT | [X*Max rank value] | [5 empty] | (CSI payload of 52 bits) 2.5% | 8.81% |  | 20.9%
| [Y*Max rank value] | [5 empty] | (CSI payload of 104 bits) 2.3% | 8.66% |  | 17.4%
| [Z*Max rank value] | [5 empty] | (CSI payload of 312 bits) 0% | 6.62% |  | 6.1%
Gain for upper bound without CSI compression over Benchmark –Mean UPT (Optional) | [X*Max rank value] | [6 empty] | 28.66%
| [Y*Max rank value] | [6 empty] | 21.24%
| [Z*Max rank value] | [6 empty] | 19.65%
Gain for upper bound without CSI compression over Benchmark –5% UPT (Optional) | [X*Max rank value] | [6 empty] | 17.94%
| [Y*Max rank value] | [6 empty] | 13.88%
| [Z*Max rank value] | [6 empty] | 11.23%
[CSI feedback reduction (%)] |  |  |  |  | 0.45 | 0.7 | 50% | 60%
FFS others
Note: “Benchmark” means the type of Legacy CB used for comparison. Note: “Quantization/dequantization method” includes the description of training awareness (Case 1/2-1/2-2), type of quantization/dequantization (SQ/VQ), etc. Note: “Input type” means the input of the CSI generation part. “output type” means the output of the CSI reconstruction part.

## Full buffer, Max rank = 2
Please do NOT modify the content subject to these columns! |  | Examples; NO need to file these columns; One company may submit more than one group of results if any, e.g., Huawei#1, Huawei#2 |  |  | Please start with this column
|  | Company A |  | Company B | Huawei |  | Xiaomi | Nokia | Qualcomm | vivo | Intel | Fujitsu | InterDigital
Assumptions |  | CompanyA#1 | CompanyA#2 | CompanyB#1 | Huawei#1 | Huawei#2 | Xiaomi#1 | Nokia #1 | Qualcomm #1 | vivo#1 | Intel#1 | Fujitsu#1 | InterDigital #1
CSI generation part | AI/ML model backbone |  |  |  | Transformer | Transformer, LSTM | Transformer | Transformer | Transformer | Transformer | Transformer | Transformer | Transformers
| Pre-processing |  |  |  | / | / | / | Sub-band averaging, SVD | SVD of sub-band channel | N/A | Subband averaging of channel covariance matrix, eigendecomposition |  | Freq domain
| Post-processing |  |  |  | / | / | / | / |  | N/A | / |  | N/A
| FLOPs/M |  |  |  | 1600 | 1200 | 257.875 | ~11-13 | 10 | 85.44 | ~140 M per layer | 15.7 | 23.6
| Number of parameters/M |  |  |  | 13 | 6 | 10.72 | 0.5-0.7 | 0.1 | 6.9 | ~10.7 M per layer | 1.34 | 0.625
| [Storage /Mbytes] |  |  |  | 40 | 17 | / | ~2.5 |  | 28 | / | 8.7 | 5.534
CSI reconstruction part | AI/ML model backbone |  |  |  | Transformer | Transformer, LSTM | Transformer | Transformer | Transformer | Transformer | Transformer | Transformer | Transformers
| [Pre-processing] |  |  |  | / | / | / | / |  | N/A | / |  | N/A
| [Post-processing] |  |  |  | / | / | / | / |  | N/A | / |  | N/A
| FLOPs/M |  |  |  | 2200 | 1200 | 258 | ~11-13 | 10 | 109.86 | ~140 M per layer | 15.7 | 23.6
| Number of parameters/M |  |  |  | 17 | 6 | 10.72 | 0.5-0.7 | 0.1 | 9 | ~10.7 M per layer | 1.34 | 0.627
| [Storage /Mbytes] |  |  |  | 50 | 17 | / | ~2.5 |  | 36 | / | 8.7 | 5.572
Common description | Input type |  |  |  | Eigenvector of current CSI | Eigenvector with additional past CSI | Eigenvector | Precoding vectors per SB (Eigenvector) | Precoding vector per SB | PMI on 13subbands | Eigenvector per subband | Eigenvector | EV
| Output type |  |  |  | Eigenvector | Eigenvector | Eigenvector | Precoding vectors per SB (Eigenvector) | Precoding vector per SB | PMI on 13subbands | Eigenvector per subband | Eigenvector | Compressed EV
| Quantization /dequantization method |  |  |  | Vector quantization | Vector quantization | 2bit Scalar Quantization | Scaler uniform quantization | Vector Quantization (VQ-aware training case 2-2) | vector quantization | Scalar Quantization | SQ, Case 2-1 | Training-aware SQ, Uniform
| Rank/layer adaptation settings for rank>1 | Note: comparisons of Rank/layer adaptation schemes (Option 1-1/1-2/3-2/2-2/3-1/3-2) can be submitted to Table 3 (scalability) |  |  | layer common and rank common | layer common and rank common | layer common, rank common | yes | Layer specific Rank common | layer common and rank common | Layer-specific Rank common | Option 3-1 | Option 3-2, Layer-common/ Rank-specific
Dataset description | Train/k |  |  |  | 800K | 350K | 399 | 504 | 440 | 600 | 540 k
| Test/k |  |  |  | 60K | 150K | 10.5 | 126 | 160 | 25 | 45 k
| Ground-truth CSI quantization method (including scalar/codebook based quantization, and the parameters) |  |  |  | Float32 | Float32 | Float32 | Floating point | Floating point | Float32 | Float32 | Float32
| Overhead reduction compared to Float32 if high resolution quantization of ground-truth CSI is applied |  |  |  | / | / | / | / |  | N/A | /
[Other assumptions/settings agreed to be reported] | [6 empty] | / | MUMIMO Ideal CSI |  | N/A | /
Benchmark |  |  |  |  | Rel-16 TypeII CB | Rel-16 TypeII CB | R16 TypeII | Rel16 eTypeII CB | Rel-16 Type II | Rel-16 Type II codebook | Rel-16 eType II PMI codebook | R16 Type II codebook | Rel-16 Type II
Benchmark assumptions, e.g., CSI overhead calculation method (Optional) |  |  |  |  | max allowed bits at the given rank | max allowed bits at the given rank | / | 95th percentile overhead for each parameter combination. |  |  | Max PMI payload per layer | Option 2b | Weighted average
SGCS of benchmark, [layer 1] | X: <=80bits |  |  |  | 0.705 | 0.705 | 0.6534 | (Comb1 CSI payload of 107 bits (for 2 layers)) 0.689 | 0.6604 | 0.722 | 0.6333 | 0.664
| Y: 100bits-140bits |  |  |  | 0.824 | 0.824 | 0.702 | (Comb3 CSI payload of 201 bits (for 2 layers)) 0.769 | 0.7579 | 0.803 | 0.7278 | 0.762
| Z: >=230bits |  |  |  | 0.862 | 0.862 | 0.7507 | (Comb8 CSI payload of 599 bits (for 2 layers)) 0.849 | 0.8443 | 0.844 | 0.8308 | 0.835
SGCS of benchmark, [layer 2] | X: <=80bits |  |  |  | 0.564 | 0.564 | 0.5168 | (Comb1 CSI payload of 107 bits (for 2 layers)) 0.491 | 0.4781 | 0.537 | 0.4421 | 0.528
| Y: 100bits-140bits |  |  |  | 0.7 | 0.7 | 0.5864 | (Comb3 CSI payload of 201 bits (for 2 layers)) 0.614 | 0.6216 | 0.664 | 0.5841 | 0.642
| Z: >=230bits |  |  |  | 0.787 | 0.787 | 0.6558 | (Comb8 CSI payload of 599 bits (for 2 layers)) 0.75 | 0.7435 | 0.734 | 0.7257 | 0.741
Gain for SGCS, [layer 1] | X: <=80bits |  |  |  | 0.06 (8.5%) | 0.15 (21%) | 9.693% | 4.2% | 11% | 6.08% | 12.16% | 0.051(7.7%)
| Y: 100bits-140bits |  |  |  | 0.04 (4.9%) | 0.08 (9.7%) | 14.19% | 1.3% | 4% | 3.59% | 15.84% | 0.0221(2.9%)
| Z: >=230bits |  |  |  | 0.05 (5.8%) | 0.09 (10%) | 18.12% | -0.2% | N/A | 6.32% | 10.33% | 0.03(3.6%)
Gain for SGCS, [layer 2] | X: <=80bits |  |  |  | 0.08 (14%) | 0.21 (37%) | 9.676% | 14.3% | 26% | 17.8% | 19.66% | 0.062(11.9%)
| Y: 100bits-140bits |  |  |  | 0.05 (7%) | 0.12 (17%) | 16.46% | 3.6% | 8% | 9.23% | 22.3% | 0.04(6.2%)
| Z: >=230bits |  |  |  | 0.07 (9%) | 0.14 (18%) | 22.96% | 5.9% | N/A | 12.19% | 15.96% | 0.058(7.8%)
NMSE of benchmark, [layer 1] | X: <=80bits | [9 empty] | /
| Y: 100bits-140bits | [9 empty] | /
| Z: >=230bits | [9 empty] | /
NMSE of benchmark, [layer 2] | X: <=80bits | [9 empty] | /
| Y: 100bits-140bits | [9 empty] | /
| Z: >=230bits | [9 empty] | /
Gain for NMSE, [layer 1] | X: <=80bits | [9 empty] | /
| Y: 100bits-140bits | [9 empty] | /
| Z: >=230bits | [9 empty] | /
Gain for NMSE, [layer 2] | X: <=80bits | [9 empty] | /
| Y: 100bits-140bits | [9 empty] | /
| Z: >=230bits | [9 empty] | /
Other intermediate KPI (description/value) (optional) | [10 empty] | /
Gain for other intermediate KPI (description/value) (optional) | [10 empty] | /
Gain for Mean UPT (for a specific CSI feedback overhead) | [X*Max rank value] |  |  |  | 14.8% | 30% | 24.47% | (CSI payload of 104 bits for 2 layers) 8.5% | 8% | 11.15% | 6% | 9.2% | 4%
| [Y*Max rank value] |  |  |  | 8.9% | 23% | 28.24% | (CSI payload of 208 bits for 2 layers) 5% | 3% | 7.09% | 9% | 7% | 4%
| [Z*Max rank value] |  |  |  | 13.6% | 24% | 27.36% | (CSI payload of 624 bits for 2 layers) -0.2% | N/A | 10.28% | 6% | 13.7% | 0.8%
Gain for 5% UPT | [X*Max rank value] | [5 empty] | 30.17% | (CSI payload of 104 bits for 2 layers) 4.1% | 9% | 13.8% | 3% | 14.9%
| [Y*Max rank value] | [5 empty] | 21% | (CSI payload of 208 bits for 2 layers)0.3% | 0% | 3.05% | 7% | 3.5%
| [Z*Max rank value] | [5 empty] | 8.758% | (CSI payload of 624 bits for 2 layers) -2.11% | N/A | 6.03% | 4%
Gain for upper bound without CSI compression over Benchmark –Mean UPT (Optional) | [X*Max rank value] | [5 empty] | 38.52% |  | 46% | 33.85% | /
| [Y*Max rank value] | [5 empty] | 35.63% |  | 32% | 24.05% | /
| [Z*Max rank value] | [5 empty] | 32.4% |  | N/A | 21.83% | /
Gain for upper bound without CSI compression over Benchmark –5% UPT (Optional) | [X*Max rank value] | [5 empty] | 48.69% |  | 59% | 37.76% | /
| [Y*Max rank value] | [5 empty] | 38.56% |  | 30% | 21.18% | /
| [Z*Max rank value] | [5 empty] | 29.13% |  | N/A | 16.38% | /
[CSI feedback reduction (%)] |  |  |  |  | 50% | 70% | / | 50% | 50% | 60% | / |  | (X:40%, Y:20%, Z:7%)
FFS others | [10 empty] | /
Note: “Benchmark” means the type of Legacy CB used for comparison. Note: “Quantization/dequantization method” includes the description of training awareness (Case 1/2-1/2-2), type of quantization/dequantization (SQ/VQ), etc. Note: “Input type” means the input of the CSI generation part. “output type” means the output of the CSI reconstruction part.

## Full buffer, Max rank = 3
Please do NOT modify the content subject to these columns! |  | Examples; NO need to file these columns; One company may submit more than one group of results if any, e.g., Huawei#1, Huawei#2 |  |  | Please start with this column
|  | Company A |  | Company B
Assumptions |  | CompanyA#1 | CompanyA#2 | CompanyB#1
CSI generation part | AI/ML model backbone
Pre-processing
Post-processing
FLOPs/M
Number of parameters/M
[Storage /Mbytes]
CSI reconstruction part | AI/ML model backbone
[Pre-processing]
[Post-processing]
FLOPs/M
Number of parameters/M
[Storage /Mbytes]
Common description | Input type
Output type
Quantization /dequantization method
| Rank/layer adaptation settings for rank>1 | Note: comparisons of Rank/layer adaptation schemes (Option 1-1/1-2/3-2/2-2/3-1/3-2) can be submitted to Table 3 (scalability)
Dataset description | Train/k
Test/k
Ground-truth CSI quantization method (including scalar/codebook based quantization, and the parameters)
Overhead reduction compared to Float32 if high resolution quantization of ground-truth CSI is applied
[Other assumptions/settings agreed to be reported]
Benchmark
Benchmark assumptions, e.g., CSI overhead calculation method (Optional)
SGCS of benchmark, [layer 1] | X: <=80bits
Y: 100bits-140bits
Z: >=230bits
SGCS of benchmark, [layer 2] | X: <=80bits
Y: 100bits-140bits
Z: >=230bits
SGCS of benchmark, [layer 3] | X: <=80bits
Y: 100bits-140bits
Z: >=230bits
Gain for SGCS, [layer 1] | X: <=80bits
Y: 100bits-140bits
Z: >=230bits
Gain for SGCS, [layer 2] | X: <=80bits
Y: 100bits-140bits
Z: >=230bits
Gain for SGCS, [layer 3] | X: <=80bits
Y: 100bits-140bits
Z: >=230bits
NMSE of benchmark, [layer 1] | X: <=80bits
Y: 100bits-140bits
Z: >=230bits
NMSE of benchmark, [layer 2] | X: <=80bits
Y: 100bits-140bits
Z: >=230bits
NMSE of benchmark, [layer 3] | X: <=80bits
Y: 100bits-140bits
Z: >=230bits
Gain for NMSE, [layer 1] | X: <=80bits
Y: 100bits-140bits
Z: >=230bits
Gain for NMSE, [layer 2] | X: <=80bits
Y: 100bits-140bits
Z: >=230bits
Gain for NMSE, [layer 3] | X: <=80bits
Y: 100bits-140bits
Z: >=230bits
Other intermediate KPI (description/value) (optional)
Gain for other intermediate KPI (description/value) (optional)
Gain for Mean UPT (for a specific CSI feedback overhead) | [X*Max rank value]
[Y*Max rank value]
[Z*Max rank value]
Gain for 5% UPT | [X*Max rank value]
[Y*Max rank value]
[Z*Max rank value]
Gain for upper bound without CSI compression over Benchmark –Mean UPT (Optional) | [X*Max rank value]
[Y*Max rank value]
[Z*Max rank value]
Gain for upper bound without CSI compression over Benchmark –5% UPT (Optional) | [X*Max rank value]
[Y*Max rank value]
[Z*Max rank value]
[CSI feedback reduction (%)]
FFS others
Note: “Benchmark” means the type of Legacy CB used for comparison. Note: “Quantization/dequantization method” includes the description of training awareness (Case 1/2-1/2-2), type of quantization/dequantization (SQ/VQ), etc. Note: “Input type” means the input of the CSI generation part. “output type” means the output of the CSI reconstruction part.

## Full buffer, Max rank = 4
Please do NOT modify the content subject to these columns! |  | Examples; NO need to file these columns; One company may submit more than one group of results if any, e.g., Huawei#1, Huawei#2 |  |  | Please start with this column
|  | Company A |  | Company B | ZTE
Assumptions |  | CompanyA#1 | CompanyA#2 | CompanyB#1 | ZTE#1
CSI generation part | AI/ML model backbone |  |  |  | Transformer
| Pre-processing |  |  |  | Normalization
| Post-processing |  |  |  | N/A
| FLOPs/M |  |  |  | (25~26) per layer
| Number of parameters/M |  |  |  | 4~5
| [Storage /Mbytes] |  |  |  | 52~59
CSI reconstruction part | AI/ML model backbone |  |  |  | Transformer
| [Pre-processing] |  |  |  | N/A
| [Post-processing] |  |  |  | N/A
| FLOPs/M |  |  |  | (27~29) per layer
| Number of parameters/M |  |  |  | 5~6
| [Storage /Mbytes] |  |  |  | 61~67
Common description | Input type |  |  |  | Precoding matrix
| Output type |  |  |  | Precoding matrix
| Quantization /dequantization method |  |  |  | Case 2-2,VQ
| Rank/layer adaptation settings for rank>1 | Note: comparisons of Rank/layer adaptation schemes (Option 1-1/1-2/3-2/2-2/3-1/3-2) can be submitted to Table 3 (scalability) |  |  | Option 3-1
Dataset description | Train/k |  |  |  | 600
| Test/k |  |  |  | 20
| Ground-truth CSI quantization method (including scalar/codebook based quantization, and the parameters) |  |  |  | float32
| Overhead reduction compared to Float32 if high resolution quantization of ground-truth CSI is applied |  |  |  | N/A
[Other assumptions/settings agreed to be reported] |  |  |  |  | N/A
Benchmark |  |  |  |  | Rel-16 Type II
Benchmark assumptions, e.g., CSI overhead calculation method (Optional) |  |  |  |  | Option 2b
SGCS of benchmark, [layer 1] | X: <=80bits |  |  |  | 0.6585(42bits)
| Y: 100bits-140bits |  |  |  | 0.7406(80bits)
| Z: >=230bits |  |  |  | 0.7950(145bits)
SGCS of benchmark, [layer 2] | X: <=80bits |  |  |  | 0.5284(42bits)
| Y: 100bits-140bits |  |  |  | 0.6412(80bits)
| Z: >=230bits |  |  |  | 0.7147(145bits)
SGCS of benchmark, [layer 3] | X: <=80bits |  |  |  | 0.3682(42bits)
| Y: 100bits-140bits |  |  |  | 0.5001(80bits)
| Z: >=230bits |  |  |  | 0.5920(145bits)
SGCS of benchmark, [layer 4] | X: <=80bits |  |  |  | 0.2396(42bits)
| Y: 100bits-140bits |  |  |  | 0.3812(80bits)
| Z: >=230bits |  |  |  | 0.4793(145bits)
Gain for SGCS, [layer 1] | X: <=80bits |  |  |  | 3.645%
| Y: 100bits-140bits |  |  |  | 3.565%
| Z: >=230bits |  |  |  | 5.799%
Gain for SGCS, [layer 2] | X: <=80bits |  |  |  | 3.861%
| Y: 100bits-140bits |  |  |  | 3.547%
| Z: >=230bits |  |  |  | 5.415%
Gain for SGCS, [layer 3] | X: <=80bits |  |  |  | 20.56%
| Y: 100bits-140bits |  |  |  | 11.24%
| Z: >=230bits |  |  |  | 13.53%
Gain for SGCS, [layer 4] | X: <=80bits |  |  |  | 53.21%
| Y: 100bits-140bits |  |  |  | 26.99%
| Z: >=230bits |  |  |  | 26.46%
NMSE of benchmark, [layer 1] | X: <=80bits |  |  |  | N/A
| Y: 100bits-140bits |  |  |  | N/A
| Z: >=230bits |  |  |  | N/A
NMSE of benchmark, [layer 2] | X: <=80bits |  |  |  | N/A
| Y: 100bits-140bits |  |  |  | N/A
| Z: >=230bits |  |  |  | N/A
NMSE of benchmark, [layer 3] | X: <=80bits |  |  |  | N/A
| Y: 100bits-140bits |  |  |  | N/A
| Z: >=230bits |  |  |  | N/A
NMSE of benchmark, [layer 4] | X: <=80bits |  |  |  | N/A
| Y: 100bits-140bits |  |  |  | N/A
| Z: >=230bits |  |  |  | N/A
Gain for NMSE, [layer 1] | X: <=80bits |  |  |  | N/A
| Y: 100bits-140bits |  |  |  | N/A
| Z: >=230bits |  |  |  | N/A
Gain for NMSE, [layer 2] | X: <=80bits |  |  |  | N/A
| Y: 100bits-140bits |  |  |  | N/A
| Z: >=230bits |  |  |  | N/A
Gain for NMSE, [layer 3] | X: <=80bits |  |  |  | N/A
| Y: 100bits-140bits |  |  |  | N/A
| Z: >=230bits |  |  |  | N/A
Gain for NMSE, [layer 4] | X: <=80bits |  |  |  | N/A
| Y: 100bits-140bits |  |  |  | N/A
| Z: >=230bits |  |  |  | N/A
Other intermediate KPI (description/value) (optional) |  |  |  |  | N/A
Gain for other intermediate KPI (description/value) (optional) |  |  |  |  | N/A
Gain for Mean UPT (for a specific CSI feedback overhead) | [X*Max rank value] |  |  |  | 10.67%(158bits)
| [Y*Max rank value] |  |  |  | 7.68%(306bits)
| [Z*Max rank value] |  |  |  | 9.98%(529bits)
Gain for 5% UPT | [X*Max rank value] |  |  |  | 4.91%(158bits)
| [Y*Max rank value] |  |  |  | 3.53%(306bits)
| [Z*Max rank value] |  |  |  | 6.15%(529bits)
Gain for upper bound without CSI compression over Benchmark –Mean UPT (Optional) | [X*Max rank value] |  |  |  | 50.60%(158bits)
| [Y*Max rank value] |  |  |  | 36.46%(306bits)
| [Z*Max rank value] |  |  |  | 29.73%(529bits)
Gain for upper bound without CSI compression over Benchmark –5% UPT (Optional) | [X*Max rank value] |  |  |  | 64.02%(158bits)
| [Y*Max rank value] |  |  |  | 57.97%(306bits)
| [Z*Max rank value] |  |  |  | 51.36%(529bits)
[CSI feedback reduction (%)] |  |  |  |  | 66.67% (158bits) 45.48%(306bits) 39.40%(529bits)
FFS others |  |  |  |  | N/A
Note: “Benchmark” means the type of Legacy CB used for comparison. Note: “Quantization/dequantization method” includes the description of training awareness (Case 1/2-1/2-2), type of quantization/dequantization (SQ/VQ), etc. Note: “Input type” means the input of the CSI generation part. “output type” means the output of the CSI reconstruction part.