## Bandwidths, rank=1
Please do NOT modify the content subject to these columns! |  | Examples; NO need to file these columns; One company may submit more than one group of results if any, e.g., Huawei#1, Huawei#2 |  |  | Please start with this column
|  | Company A |  | Company B | Ericsson
Assumptions |  | CompanyA#1 | CompanyA#2 | CompanyB#1 | Ericsson#1
CSI generation part | AL/ML model backbone |  |  |  | ResNet-like CNN
| Pre-processing |  |  |  | eType-II SD and FD bases from ParComb 5
Post-processing
| FLOPs/M |  |  |  | 0.029
| Number of parameters/M |  |  |  | 0.026
| [Storage /Mbytes] |  |  |  | 0.105
CSI reconstruction part | AL/ML model backbone |  |  |  | ResNet-like CNN
[Pre-processing]
| [Post-processing] |  |  |  | eType-II reconstruction of precoding matrix aligned with pre-processing
| FLOPs/M |  |  |  | 0.031
| Number of parameters/M |  |  |  | 0.027
| [Storage /Mbytes] |  |  |  | 0.106
Common description | Input type |  |  |  | Complex-valued full W2 matrix after eType-II processing
| Output type |  |  |  | Compressed complex-valued approximation of W2 matrix
| Quantization /dequantization method |  |  |  | Quantization aware Case 2-1, with 4-bit scalar quantization, 2 bits per real and imaginary.
| Generalization/Scalability method description if applicable, e.g., truncation, adaptation layer, etc. |  |  |  | For 10 MHz use 4 RBs per subband, for 20 MHz use 8 RBs per subband.
| Input/output scalability dimension if applicable, e.g., N>=1 NW part model(s) to M>=1 UE part model(s) | Case 3: A pair of UE part with scalable input/output and NW part with scalable output/input
Dataset description | Ground-truth CSI quantization method |  |  |  | eType-II SD and FD bases from ParComb 5 (L=4, M=4); W2 matrix represented in Float32.
[Other assumptions/settings agreed to be reported]
Generalization Case 1 | Train (setting#A, size/k) | 20MHz, 200 | 10MHz, 200 |  | Dense Urban 10MHz BW, 138
| Test (setting#A, size/k) | 20MHz, 60 | 10MHz, 60 |  | Dense Urban 10MHz BW, 4
SGCS, layer 1 | X: <=80bits |  |  |  | 0.751
Y: 100bits-140bits
Z: >=230bits
NMSE, layer 1 | X: <=80bits
Y: 100bits-140bits
Z: >=230bits
Generalization Case 2 | Train (setting#A, size/k) | 10MHz, 200 | 20MHz, 200 |  | Dense Urban 10MHz BW, 138
| Test (setting#B, size/k) | 20MHz, 60 | 10MHz, 60 |  | Dense Urban 20MHz BW, 4
SGCS, layer 1 | X: <=80bits |  |  |  | 0.727
Y: 100bits-140bits
Z: >=230bits
NMSE, layer 1 | X: <=80bits
Y: 100bits-140bits
Z: >=230bits
Generalization Case 3 | Train (setting#A+#B, size/k) | 10MHz+20MHz, 100+100 | 10MHz+20MHz, 100+100
| Test (setting#A/#B, size/k) | 20MHz, 60 | 10MHz, 60
SGCS, layer 1 | X: <=80bits
Y: 100bits-140bits
Z: >=230bits
NMSE, layer 1 | X: <=80bits
Y: 100bits-140bits
Z: >=230bits
Fine-tuning case (optional) | Train (setting#A, size/k) | 10MHz, 200
| Fine-tune (setting#B, size/k) | 20MHz, 25
| Test (setting#B, size/k) | 20MHz, 60
SGCS, layer 1 | X: <=80bits
Y: 100bits-140bits
Z: >=230bits
NMSE, layer 1 | X: <=80bits
Y: 100bits-140bits
Z: >=230bits
FFS others
Note: “Quantization/dequantization method” includes the description of training awareness (Case 1/2-1/2-2), type of quantization/dequantization (SQ/VQ), etc. Note: “Input type” means the input of the CSI generation part. “output type” means the output of the CSI reconstruction part.

## Bandwidths, rank=2 or 4
Please do NOT modify the content subject to these columns! |  | Examples; NO need to file these columns; One company may submit more than one group of results if any, e.g., Huawei#1, Huawei#2 |  |  | Please start with this column |  |  | Please start with this column
|  | Company A |  | Company B | Ericsson | ZTE |  | NTT DOCOMO |  | InterDigital
Assumptions |  | CompanyA#1 | CompanyA#2 | CompanyB#1 | Ericsson#1 | ZTE#1 | ZTE#2 | NTT DOCOMO#1 | NTT DOCOMO#2 | InterDigital#1
CSI generation part | AL/ML model backbone |  |  |  | ResNet-like CNN | Transformer | Transformer | Transformer | Transformer | Transformers
| Pre-processing |  |  |  | eType-II SD and FD bases from ParComb 5 | Normalization | Normalization | N/A | N/A | Freq domain
| Post-processing |  |  |  | N/A | N/A | N/A | N/A | N/A | N/A
| FLOPs/M |  |  |  | 0.029 per Layer | (25~26) per layer | (25~26) per layer | 44.1 | 44.1
| Number of parameters/M |  |  |  | 0.026 per Layer | 4~5 | 4~5 | 1.9 | 1.9
| [Storage /Mbytes] |  |  |  | 0.105 per Layer | 54~64 | 54~64 | 7.2 | 7.2
CSI reconstruction part | AL/ML model backbone |  |  |  | ResNet-like CNN | Transformer | Transformer | Transformer | Transformer | Transformers
| [Pre-processing] |  |  |  | N/A | N/A | N/A |  |  | N/A
| [Post-processing] |  |  |  | eType-II reconstruction of precoding matrix aligned with pre-processing | N/A | N/A |  |  | N/A
| FLOPs/M |  |  |  | 0.031 per Layer | (27~29) per layer | (27~29) per layer | 44.1 | 44.1
| Number of parameters/M |  |  |  | 0.027 per Layer | 5~6 | 5~6 | 1.9 | 1.9
| [Storage /Mbytes] |  |  |  | 0.106 per Layer | 62~74 | 62~74 | 7.2 | 7.2
Common description | Input type |  |  |  | Complex-valued full W2 matrix after eType-II processing | Precoding matrix | Precoding matrix | Eigenvector | Eigenvector | EV
| Output type |  |  |  | Compressed complex-valued approximation of W2 matrix | Precoding matrix | Precoding matrix | Eigenvector | Eigenvector | Compressed EV
| Quantization /dequantization method |  |  |  | Quantization aware Case 2-1, with 4-bit scalar quantization, 2 bits per real and imaginary. | Case 2-2,VQ | Case 2-2,VQ | Scalar Quantizaiton | Scalar Quantizaiton | Uniform
| Generalization/Scalability method description if applicable, e.g., truncation, adaptation layer, etc. |  |  |  | For 10 MHz use 4 RBs per subband, for 20 MHz use 8 RBs per subband. | N/A | N/A | Train the model with maximum dimension and use data padding on the input matrix | Train the model with maximum dimension and use data padding on the input matrix
| Input/output scalability dimension if applicable, e.g., N>=1 NW part model(s) to M>=1 UE part model(s) | Case 3: A pair of UE part with scalable input/output and NW part with scalable output/input |  |  |  | N/A | N/A | Case 3: A pair of UE part with scalable input/output and NW part with scalable output/input | Case 3: A pair of UE part with scalable input/output and NW part with scalable output/input
Dataset description | Ground-truth CSI quantization method |  |  |  | Unquantized eType-II ParComb 5, with W2 in Float32. | float32 | float32 | Float 32 | Float 32
[Other assumptions/settings agreed to be reported] | [5 empty] | N/A | N/A
Generalization Case 1 | Train (setting#A, size/k) | 20MHz, 200 | 10MHz, 200 |  | Dense Urban 10MHz BW, 138 | 20MHz, 600 | 10MHz, 600 | 20MHz, 600 | 10MHz, 600 | 5MHz, 200
| Test (setting#A, size/k) | 20MHz, 60 | 10MHz, 60 |  | Dense Urban 10MHz BW, 138 | 20MHz, 20 | 10MHz, 20 | 20MHz, 14.2 | 10MHz, 14.2 | 5MHz, 60
SGCS, layer 1 (rank=2 or 4) | X: <=80bits |  |  |  | 0.751 | 0.6926(60bits) | 0.7191(60bits) | 0.6765 | 0.7252 | 0.623
| Y: 100bits-140bits |  |  |  |  | 0.7835(105bits) | 0.8015(105bits) |  |  | 0.683
| Z: >=230bits |  |  |  |  | 0.877(238bits) | 0.8978(238bits) |  |  | 0.745
SGCS, layer 2 (rank=2 or 4) | X: <=80bits |  |  |  | 0.610 | 0.5495(60bits) | 0.5866(60bits) | 0.5666 | 0.627 | 0.426
| Y: 100bits-140bits |  |  |  |  | 0.6525(105bits) | 0.6913(105bits) |  |  | 0.525
| Z: >=230bits |  |  |  |  | 0.7847(238bits) | 0.8275(238bits) |  |  | 0.56
SGCS, layer 3 (rank= 4) | X: <=80bits |  |  |  |  | N/A | N/A
| Y: 100bits-140bits |  |  |  |  | N/A | N/A
| Z: >=230bits |  |  |  |  | N/A | N/A
SGCS, layer 4 (rank= 4) | X: <=80bits |  |  |  |  | N/A | N/A
| Y: 100bits-140bits |  |  |  |  | N/A | N/A
| Z: >=230bits |  |  |  |  | N/A | N/A
NMSE, layer 1 (rank=2 or 4) | X: <=80bits |  |  |  |  | N/A | N/A
| Y: 100bits-140bits |  |  |  |  | N/A | N/A
| Z: >=230bits |  |  |  |  | N/A | N/A
NMSE, layer 2 (rank=2 or 4) | X: <=80bits |  |  |  |  | N/A | N/A
| Y: 100bits-140bits |  |  |  |  | N/A | N/A
| Z: >=230bits |  |  |  |  | N/A | N/A
NMSE, layer 3 (rank= 4) | X: <=80bits |  |  |  |  | N/A | N/A
| Y: 100bits-140bits |  |  |  |  | N/A | N/A
| Z: >=230bits |  |  |  |  | N/A | N/A
NMSE, layer 4 (rank= 4) | X: <=80bits |  |  |  |  | N/A | N/A
| Y: 100bits-140bits |  |  |  |  | N/A | N/A
| Z: >=230bits |  |  |  |  | N/A | N/A
Generalization Case 2 | Train (setting#A, size/k) | 10MHz, 200 | 20MHz, 200 |  | Dense Urban 10MHz BW, 138 | 20MHz, 600 | 10MHz, 600 |  |  | 10MHz, 200
| Test (setting#B, size/k) | 20MHz, 60 | 10MHz, 60 |  | Dense Urban 20MHz BW, 138 | 10MHz, 20 | 20MHz, 20 |  |  | 5MHz, 60
SGCS, layer 1 (rank=2 or 4) | X: <=80bits |  |  |  | 0.727 | 0.7157(60bits) | 0.6926(60bits) |  |  | 0.596
| Y: 100bits-140bits |  |  |  |  | 0.8033(105bits) | 0.7799(105bits) |  |  | 0.666
| Z: >=230bits |  |  |  |  | 0.8902(238bits) | 0.8714(238bits) |  |  | 0.682
SGCS, layer 2 (rank=2 or 4) | X: <=80bits |  |  |  | 0.580 | 0.5791(60bits) | 0.548(60bits) |  |  | 0.412
| Y: 100bits-140bits |  |  |  |  | 0.6913(105bits) | 0.6493(105bits) |  |  | 0.465
| Z: >=230bits |  |  |  |  | 0.8184(238bits) | 0.7882(238bits) |  |  | 0.489
SGCS, layer 3 (rank= 4) | X: <=80bits |  |  |  |  | N/A | N/A
| Y: 100bits-140bits |  |  |  |  | N/A | N/A
| Z: >=230bits |  |  |  |  | N/A | N/A
SGCS, layer 4 (rank= 4) | X: <=80bits |  |  |  |  | N/A | N/A
| Y: 100bits-140bits |  |  |  |  | N/A | N/A
| Z: >=230bits |  |  |  |  | N/A | N/A
NMSE, layer 1 (rank=2 or 4) | X: <=80bits |  |  |  |  | N/A | N/A
| Y: 100bits-140bits |  |  |  |  | N/A | N/A
| Z: >=230bits |  |  |  |  | N/A | N/A
NMSE, layer 2 (rank=2 or 4) | X: <=80bits |  |  |  |  | N/A | N/A
| Y: 100bits-140bits |  |  |  |  | N/A | N/A
| Z: >=230bits |  |  |  |  | N/A | N/A
NMSE, layer 3 (rank= 4) | X: <=80bits |  |  |  |  | N/A | N/A
| Y: 100bits-140bits |  |  |  |  | N/A | N/A
| Z: >=230bits |  |  |  |  | N/A | N/A
NMSE, layer 4 (rank= 4) | X: <=80bits |  |  |  |  | N/A | N/A
| Y: 100bits-140bits |  |  |  |  | N/A | N/A
| Z: >=230bits |  |  |  |  | N/A | N/A
Generalization Case 3 | Train (setting#A+#B, size/k) | 10MHz+20MHz, 100+100 | 10MHz+20MHz, 100+100 |  |  | N/A | N/A | 10MHz+20MHz, 200+400 | 10MHz+20MHz, 200+400
| Test (setting#A/#B, size/k) | 20MHz, 60 | 10MHz, 60 |  |  | N/A | N/A | 20MHz, 14.2 | 10MHz, 14.2
SGCS, layer 1 (rank=2 or 4) | X: <=80bits |  |  |  |  | N/A | N/A | 0.672 | 0.7219
| Y: 100bits-140bits |  |  |  |  | N/A | N/A
| Z: >=230bits |  |  |  |  | N/A | N/A
SGCS, layer 2 (rank=2 or 4) | X: <=80bits |  |  |  |  | N/A | N/A | 0.5634 | 0.6212
| Y: 100bits-140bits |  |  |  |  | N/A | N/A
| Z: >=230bits |  |  |  |  | N/A | N/A
SGCS, layer 3 (rank= 4) | X: <=80bits |  |  |  |  | N/A | N/A
| Y: 100bits-140bits |  |  |  |  | N/A | N/A
| Z: >=230bits |  |  |  |  | N/A | N/A
SGCS, layer 4 (rank= 4) | X: <=80bits |  |  |  |  | N/A | N/A
| Y: 100bits-140bits |  |  |  |  | N/A | N/A
| Z: >=230bits |  |  |  |  | N/A | N/A
NMSE, layer 1 (rank=2 or 4) | X: <=80bits |  |  |  |  | N/A | N/A
| Y: 100bits-140bits |  |  |  |  | N/A | N/A
| Z: >=230bits |  |  |  |  | N/A | N/A
NMSE, layer 2 (rank=2 or 4) | X: <=80bits |  |  |  |  | N/A | N/A
| Y: 100bits-140bits |  |  |  |  | N/A | N/A
| Z: >=230bits |  |  |  |  | N/A | N/A
NMSE, layer 3 (rank= 4) | X: <=80bits |  |  |  |  | N/A | N/A
| Y: 100bits-140bits |  |  |  |  | N/A | N/A
| Z: >=230bits |  |  |  |  | N/A | N/A
NMSE, layer 4 (rank= 4) | X: <=80bits |  |  |  |  | N/A | N/A
| Y: 100bits-140bits |  |  |  |  | N/A | N/A
| Z: >=230bits |  |  |  |  | N/A | N/A
Fine-tuning case (optional) | Train (setting#A, size/k) | 10MHz, 200 |  |  |  | N/A | N/A
| Fine-tune (setting#B, size/k) | 20MHz, 25 |  |  |  | N/A | N/A
| Test (setting#B, size/k) | 20MHz, 60 |  |  |  | N/A | N/A
SGCS, layer 1 (rank=2 or 4) | X: <=80bits |  |  |  |  | N/A | N/A
| Y: 100bits-140bits |  |  |  |  | N/A | N/A
| Z: >=230bits |  |  |  |  | N/A | N/A
SGCS, layer 2 (rank=2 or 4) | X: <=80bits |  |  |  |  | N/A | N/A
| Y: 100bits-140bits |  |  |  |  | N/A | N/A
| Z: >=230bits |  |  |  |  | N/A | N/A
SGCS, layer 3 (rank= 4) | X: <=80bits |  |  |  |  | N/A | N/A
| Y: 100bits-140bits |  |  |  |  | N/A | N/A
| Z: >=230bits |  |  |  |  | N/A | N/A
SGCS, layer 4 (rank= 4) | X: <=80bits |  |  |  |  | N/A | N/A
| Y: 100bits-140bits |  |  |  |  | N/A | N/A
| Z: >=230bits |  |  |  |  | N/A | N/A
NMSE, layer 1 (rank=2 or 4) | X: <=80bits |  |  |  |  | N/A | N/A
| Y: 100bits-140bits |  |  |  |  | N/A | N/A
| Z: >=230bits |  |  |  |  | N/A | N/A
NMSE, layer 2 (rank=2 or 4) | X: <=80bits |  |  |  |  | N/A | N/A
| Y: 100bits-140bits |  |  |  |  | N/A | N/A
| Z: >=230bits |  |  |  |  | N/A | N/A
NMSE, layer 3 (rank= 4) | X: <=80bits |  |  |  |  | N/A | N/A
| Y: 100bits-140bits |  |  |  |  | N/A | N/A
| Z: >=230bits |  |  |  |  | N/A | N/A
NMSE, layer 4 (rank= 4) | X: <=80bits |  |  |  |  | N/A | N/A
| Y: 100bits-140bits |  |  |  |  | N/A | N/A
| Z: >=230bits |  |  |  |  | N/A | N/A
FFS others | [5 empty] | N/A | N/A
Note: “Quantization/dequantization method” includes the description of training awareness (Case 1/2-1/2-2), type of quantization/dequantization (SQ/VQ), etc. Note: “Input type” means the input of the CSI generation part. “output type” means the output of the CSI reconstruction part.

## Tx ports, rank=1
Please do NOT modify the content subject to these columns! |  | Examples; NO need to file these columns; One company may submit more than one group of results if any, e.g., Huawei#1, Huawei#2 |  |  | Please start with this column
|  | Company A |  | Company B | Huawei |  | OPPO |  | Fujitsu | CATT
Assumptions |  | CompanyA#1 | CompanyA#2 | CompanyB#1 | Huawei#1 | Huawei#2 | OPPO#1 | OPPO#2 | Fujitsu#1 | CATT#1 | CATT#1
CSI generation part | AL/ML model backbone |  |  |  | Transformer |  | Transformer | Transformer | Transformer | Transformer | Transformer
| Pre-processing |  |  |  | / | / | N/A | N/A
| Post-processing |  |  |  | / | / | N/A | N/A
| FLOPs/M |  |  |  | 800 | 800 | 21.4 | 21.4 | 55.1 | 10.34 | 10.24
| Number of parameters/M |  |  |  | 13 | 13 | 10.7 | 10.7 | 8.8 | 0.59 | 0.59
| [Storage /Mbytes] |  |  |  | 40 | 40 | N/A | N/A | 35.2
CSI reconstruction part | AL/ML model backbone |  |  |  | Transformer |  | Transformer | Transformer | Transformer | Transformer | Transformer
| [Pre-processing] |  |  |  | / | / | N/A | N/A
| [Post-processing] |  |  |  | / | / | N/A | N/A
| FLOPs/M |  |  |  | 1100 | 1100 | 21.4 | 21.4 | 82.7 | 10.34 | 10.24
| Number of parameters/M |  |  |  | 17 | 17 | 10.7 | 10.7 | 13.2 | 0.59 | 0.59
| [Storage /Mbytes] |  |  |  | 50 | 50 | N/A | N/A | 52.8
Common description | Input type |  |  |  | Eigenvector of current CSI |  | Eigenvector | Eigenvector | Eigenvector | Eigenvector | Eigenvector
| Output type |  |  |  | Eigenvector |  | Eigenvector | Eigenvector | Eigenvector | Eigenvector | Eigenvector
| Quantization /dequantization method |  |  |  | Vector quantization |  | Scalar Quant. 3bit+2bit mixed | Scalar Quant. 3bit+2bit mixed | SQ, Case 2-1 | Case 2-1, 2 bits uniform SQ | Case 2-1, 2 bits uniform SQ
| Generalization/Scalability method description if applicable, e.g., truncation, adaptation layer, etc. |  |  |  | truncation/padding |  | zero padding/trunction | zero padding/trunction | Trunction+Zero padding | adaption layer | adaption layer
| Input/output scalability dimension if applicable, e.g., N>=1 NW part model(s) to M>=1 UE part model(s) | Case 3: A pair of UE part with scalable input/output and NW part with scalable output/input |  |  | Case 3 |  | Case 3 | Case 3 | Case 3: A pair of UE part with scalable input/output and NW part with scalable output/input
Dataset description | Ground-truth CSI quantization method |  |  |  | Float32 |  | Float32 | Float32 |  | Float32 | Float32
[Other assumptions/settings agreed to be reported]
Generalization Case 1 | Train (setting#A, size/k) | 32ports, 200 | 16ports, 200 |  | 32ports, 300 | 16ports, 300 | 32ports, 95,CDL-C | 16ports, 95,CDL-C | 16ports, 40k
| Test (setting#A, size/k) | 32ports, 60 | 16ports, 60 |  | 32ports, 15 | 16ports, 15 | 32ports,5,CDL-C | 16ports,5,CDL-C | 16ports, 2k
SGCS, layer 1 | X: <=80bits |  |  |  | 0.767 | 0.831 | 0.855 (67bit) | 0.886 (67bit) | 0.8401
| Y: 100bits-140bits |  |  |  | 0.861 | 0.894 |  |  | 0.8924
| Z: >=230bits |  |  |  | 0.918 | 0.944 |  |  | 0.9568
NMSE, layer 1 | X: <=80bits
Y: 100bits-140bits
Z: >=230bits
Generalization Case 2 | Train (setting#A, size/k) | 16ports, 200 | 32ports, 200 |  |  |  | 32ports, 95,CDL-C |  | 32ports, 40k
| Test (setting#B, size/k) | 32ports, 60 | 16ports, 60 |  |  |  | 16ports, 5, CDL-C |  | 16ports, 2k
SGCS, layer 1 | X: <=80bits | [5 empty] | 0.693 (67bit) |  | 0.7423
| Y: 100bits-140bits | [7 empty] | 0.783
| Z: >=230bits | [7 empty] | 0.8727
NMSE, layer 1 | X: <=80bits
Y: 100bits-140bits
Z: >=230bits
Generalization Case 3 | Train (setting#A+#B, size/k) | 32ports+16ports, 100+100 | 32ports+16ports, 100+100 |  | 32ports+16ports, 150+150 | 32ports+16ports, 150+150 | 32ports+16ports, 95+95,CDL-C | 32ports+16ports, 95+95,CDL-C | 32ports+16ports, 40k+40k | 32ports+16ports, 228+228 | 32ports+16ports, 228+228
| Test (setting#A/#B, size/k) | 32ports, 60 | 16ports, 60 |  | 32ports, 15 | 16ports, 15 | 32 ports, 5 | 16 ports, 5 | 16ports, 2k | 32ports, 114 | 16ports, 114
SGCS, layer 1 | X: <=80bits |  |  |  | 0.766 | 0.827 | 0.853 (67bit) | 0.898 (67bit) | 0.8318 | 0.6803 | 0.7389
| Y: 100bits-140bits |  |  |  | 0.852 | 0.892 |  |  | 0.8923 | 0.7568 | 0.7989
| Z: >=230bits |  |  |  | 0.913 | 0.942 |  |  | 0.9585 | 0.797 | 0.825
NMSE, layer 1 | X: <=80bits
Y: 100bits-140bits
Z: >=230bits
Fine-tuning case (optional) | Train (setting#A, size/k) | 16ports, 200
| Fine-tune (setting#B, size/k) | 32ports, 25
| Test (setting#B, size/k) | 32ports, 60
SGCS, layer 1 | X: <=80bits
Y: 100bits-140bits
Z: >=230bits
NMSE, layer 1 | X: <=80bits
Y: 100bits-140bits
Z: >=230bits
FFS others
Note: “Quantization/dequantization method” includes the description of training awareness (Case 1/2-1/2-2), type of quantization/dequantization (SQ/VQ), etc. Note: “Input type” means the input of the CSI generation part. “output type” means the output of the CSI reconstruction part.

## Tx ports, rank=2 or 4
Please do NOT modify the content subject to these columns! |  | Examples; NO need to file these columns; One company may submit more than one group of results if any, e.g., Huawei#1, Huawei#2 |  |  | Please start with this column
|  | Company A |  | Company B | ZTE |  | NTT DOCOMO
Assumptions |  | CompanyA#1 | CompanyA#2 | CompanyB#1 | ZTE#1 | ZTE#2 | NTT DOCOMO#1 | NTT DOCOMO#2
CSI generation part | AL/ML model backbone |  |  |  | Transformer | Transformer | Transformer | Transformer
| Pre-processing |  |  |  | Normalization | Normalization
| Post-processing |  |  |  | N/A | N/A
| FLOPs/M |  |  |  | (25~26) per layer | (25~26) per layer | 44.1 | 44.1
| Number of parameters/M |  |  |  | 4~5 | 4~5 | 1.9 | 1.9
| [Storage /Mbytes] |  |  |  | 54~64 | 54~64 | 7.2 | 7.2
CSI reconstruction part | AL/ML model backbone |  |  |  | Transformer | Transformer | Transformer | Transformer
| [Pre-processing] |  |  |  | N/A | N/A
| [Post-processing] |  |  |  | N/A | N/A
| FLOPs/M |  |  |  | (27~29) per layer | (27~29) per layer | 44.1 | 44.1
| Number of parameters/M |  |  |  | 5~6 | 5~6 | 1.9 | 1.9
| [Storage /Mbytes] |  |  |  | 62~74 | 62~74 | 7.2 | 7.2
Common description | Input type |  |  |  | Precoding matrix | Precoding matrix | Eigenvector | Eigenvector
| Output type |  |  |  | Precoding matrix | Precoding matrix | Eigenvector | Eigenvector
| Quantization /dequantization method |  |  |  | Case 2-2,VQ | Case 2-2,VQ | Scalar Quantizaiton | Scalar Quantizaiton
| Generalization/Scalability method description if applicable, e.g., truncation, adaptation layer, etc. |  |  |  | Zero padding | Zero padding | Train the model with maximum dimension and use data padding on the data | Train the model with maximum dimension and use data padding on the data
| Input/output scalability dimension if applicable, e.g., N>=1 NW part model(s) to M>=1 UE part model(s) | Case 3: A pair of UE part with scalable input/output and NW part with scalable output/input |  |  | N/A | N/A | Case 3: A pair of UE part with scalable input/output and NW part with scalable output/input | Case 3: A pair of UE part with scalable input/output and NW part with scalable output/input
Dataset description | Ground-truth CSI quantization method |  |  |  | float32 | float32 | Float 32 | Float 32
[Other assumptions/settings agreed to be reported] |  |  |  |  | N/A | N/A
Generalization Case 1 | Train (setting#A, size/k) | 32ports, 200 | 16ports, 200 |  | 32ports, 600 | 16ports, 600 | 32ports, 600 | 16ports, 600
| Test (setting#A, size/k) | 32ports, 60 | 16ports, 60 |  | 32ports, 20 | 16ports, 20 | 32ports, 14.2 | 16ports, 14.2
SGCS, layer 1 (rank=2 or 4) | X: <=80bits |  |  |  | N/A | N/A | 0.5825 | 0.6765
| Y: 100bits-140bits |  |  |  | N/A | N/A
| Z: >=230bits |  |  |  | 0.9218(322bits) | 0.947(322bits)
SGCS, layer 2 (rank=2 or 4) | X: <=80bits |  |  |  | N/A | N/A | 0.4635 | 0.5666
| Y: 100bits-140bits |  |  |  | N/A | N/A
| Z: >=230bits |  |  |  | 0.8661(322bits) | 0.9047(322bits)
SGCS, layer 3 (rank= 4) | X: <=80bits |  |  |  | N/A | N/A
| Y: 100bits-140bits |  |  |  | N/A | N/A
| Z: >=230bits |  |  |  | N/A | N/A
SGCS, layer 4 (rank= 4) | X: <=80bits |  |  |  | N/A | N/A
| Y: 100bits-140bits |  |  |  | N/A | N/A
| Z: >=230bits |  |  |  | N/A | N/A
NMSE, layer 1 (rank=2 or 4) | X: <=80bits |  |  |  | N/A | N/A
| Y: 100bits-140bits |  |  |  | N/A | N/A
| Z: >=230bits |  |  |  | N/A | N/A
NMSE, layer 2 (rank=2 or 4) | X: <=80bits |  |  |  | N/A | N/A
| Y: 100bits-140bits |  |  |  | N/A | N/A
| Z: >=230bits |  |  |  | N/A | N/A
NMSE, layer 3 (rank= 4) | X: <=80bits |  |  |  | N/A | N/A
| Y: 100bits-140bits |  |  |  | N/A | N/A
| Z: >=230bits |  |  |  | N/A | N/A
NMSE, layer 4 (rank= 4) | X: <=80bits |  |  |  | N/A | N/A
| Y: 100bits-140bits |  |  |  | N/A | N/A
| Z: >=230bits |  |  |  | N/A | N/A
Generalization Case 2 | Train (setting#A, size/k) | 16ports, 200 | 32ports, 200 |  | N/A | 32ports, 600
| Test (setting#B, size/k) | 32ports, 60 | 16ports, 60 |  | N/A | 16ports, 20
SGCS, layer 1 (rank=2 or 4) | X: <=80bits |  |  |  | N/A | N/A
| Y: 100bits-140bits |  |  |  | N/A | N/A
| Z: >=230bits |  |  |  | N/A | 0.9151(322bits)
SGCS, layer 2 (rank=2 or 4) | X: <=80bits |  |  |  | N/A | N/A
| Y: 100bits-140bits |  |  |  | N/A | N/A
| Z: >=230bits |  |  |  | N/A | 0.8525(322bits)
SGCS, layer 3 (rank= 4) | X: <=80bits |  |  |  | N/A | N/A
| Y: 100bits-140bits |  |  |  | N/A | N/A
| Z: >=230bits |  |  |  | N/A | N/A
SGCS, layer 4 (rank= 4) | X: <=80bits |  |  |  | N/A | N/A
| Y: 100bits-140bits |  |  |  | N/A | N/A
| Z: >=230bits |  |  |  | N/A | N/A
NMSE, layer 1 (rank=2 or 4) | X: <=80bits |  |  |  | N/A | N/A
| Y: 100bits-140bits |  |  |  | N/A | N/A
| Z: >=230bits |  |  |  | N/A | N/A
NMSE, layer 2 (rank=2 or 4) | X: <=80bits |  |  |  | N/A | N/A
| Y: 100bits-140bits |  |  |  | N/A | N/A
| Z: >=230bits |  |  |  | N/A | N/A
NMSE, layer 3 (rank= 4) | X: <=80bits |  |  |  | N/A | N/A
| Y: 100bits-140bits |  |  |  | N/A | N/A
| Z: >=230bits |  |  |  | N/A | N/A
NMSE, layer 4 (rank= 4) | X: <=80bits |  |  |  | N/A | N/A
| Y: 100bits-140bits |  |  |  | N/A | N/A
| Z: >=230bits |  |  |  | N/A | N/A
Generalization Case 3 | Train (setting#A+#B, size/k) | 32ports+16ports, 100+100 | 32ports+16ports, 100+100 |  | 32ports+16ports, 300+300 | 32ports+16ports, 300+300 | 32ports+16ports, 200+400 | 32ports+16ports, 200+400
| Test (setting#A/#B, size/k) | 32ports, 60 | 16ports, 60 |  | 32ports, 20 | 16ports, 20 | 32ports, 14.2 | 16ports, 14.2
SGCS, layer 1 (rank=2 or 4) | X: <=80bits |  |  |  | N/A | N/A | 0.576 | 0.672
| Y: 100bits-140bits |  |  |  | N/A | N/A
| Z: >=230bits |  |  |  | 0.9136(322bits) | 0.9553(322bits)
SGCS, layer 2 (rank=2 or 4) | X: <=80bits |  |  |  | N/A | N/A | 0.4504 | 0.5634
| Y: 100bits-140bits |  |  |  | N/A | N/A
| Z: >=230bits |  |  |  | 0.8534(322bits) | 0.9168(322bits)
SGCS, layer 3 (rank= 4) | X: <=80bits |  |  |  | N/A | N/A
| Y: 100bits-140bits |  |  |  | N/A | N/A
| Z: >=230bits |  |  |  | N/A | N/A
SGCS, layer 4 (rank= 4) | X: <=80bits |  |  |  | N/A | N/A
| Y: 100bits-140bits |  |  |  | N/A | N/A
| Z: >=230bits |  |  |  | N/A | N/A
NMSE, layer 1 (rank=2 or 4) | X: <=80bits |  |  |  | N/A | N/A
| Y: 100bits-140bits |  |  |  | N/A | N/A
| Z: >=230bits |  |  |  | N/A | N/A
NMSE, layer 2 (rank=2 or 4) | X: <=80bits |  |  |  | N/A | N/A
| Y: 100bits-140bits |  |  |  | N/A | N/A
| Z: >=230bits |  |  |  | N/A | N/A
NMSE, layer 3 (rank= 4) | X: <=80bits |  |  |  | N/A | N/A
| Y: 100bits-140bits |  |  |  | N/A | N/A
| Z: >=230bits |  |  |  | N/A | N/A
NMSE, layer 4 (rank= 4) | X: <=80bits |  |  |  | N/A | N/A
| Y: 100bits-140bits |  |  |  | N/A | N/A
| Z: >=230bits |  |  |  | N/A | N/A
Fine-tuning case (optional) | Train (setting#A, size/k) | 16ports, 200 |  |  | N/A | N/A
| Fine-tune (setting#B, size/k) | 32ports, 25 |  |  | N/A | N/A
| Test (setting#B, size/k) | 32ports, 60 |  |  | N/A | N/A
SGCS, layer 1 (rank=2 or 4) | X: <=80bits |  |  |  | N/A | N/A
| Y: 100bits-140bits |  |  |  | N/A | N/A
| Z: >=230bits |  |  |  | N/A | N/A
SGCS, layer 2 (rank=2 or 4) | X: <=80bits |  |  |  | N/A | N/A
| Y: 100bits-140bits |  |  |  | N/A | N/A
| Z: >=230bits |  |  |  | N/A | N/A
SGCS, layer 3 (rank= 4) | X: <=80bits |  |  |  | N/A | N/A
| Y: 100bits-140bits |  |  |  | N/A | N/A
| Z: >=230bits |  |  |  | N/A | N/A
SGCS, layer 4 (rank= 4) | X: <=80bits |  |  |  | N/A | N/A
| Y: 100bits-140bits |  |  |  | N/A | N/A
| Z: >=230bits |  |  |  | N/A | N/A
NMSE, layer 1 (rank=2 or 4) | X: <=80bits |  |  |  | N/A | N/A
| Y: 100bits-140bits |  |  |  | N/A | N/A
| Z: >=230bits |  |  |  | N/A | N/A
NMSE, layer 2 (rank=2 or 4) | X: <=80bits |  |  |  | N/A | N/A
| Y: 100bits-140bits |  |  |  | N/A | N/A
| Z: >=230bits |  |  |  | N/A | N/A
NMSE, layer 3 (rank= 4) | X: <=80bits |  |  |  | N/A | N/A
| Y: 100bits-140bits |  |  |  | N/A | N/A
| Z: >=230bits |  |  |  | N/A | N/A
NMSE, layer 4 (rank= 4) | X: <=80bits |  |  |  | N/A | N/A
| Y: 100bits-140bits |  |  |  | N/A | N/A
| Z: >=230bits |  |  |  | N/A | N/A
FFS others |  |  |  |  | N/A | N/A
Note: “Quantization/dequantization method” includes the description of training awareness (Case 1/2-1/2-2), type of quantization/dequantization (SQ/VQ), etc. Note: “Input type” means the input of the CSI generation part. “output type” means the output of the CSI reconstruction part.

## CSI payloads, rank=1
Please do NOT modify the content subject to these columns! |  | Examples; NO need to file these columns; One company may submit more than one group of results if any, e.g., Huawei#1, Huawei#2 |  |  | Please start with this column
|  | Company A |  | Company B | Huawei |  |  |  | Ericsson | OPPO |  | Fujitsu | CMCC |  | CATT |  | MediaTek
Assumptions |  | CompanyA#1 | CompanyA#2 | CompanyB#1 | Huawei#1 | Huawei#2 | Huawei#3 | Huawei#4 | Ericsson#1 | OPPO#1 | OPPO#2 | Fujitsu#1 | CMCC#1 | CMCC#2 | CATT#1 | CATT#2 | MediaTek#1 | MediaTek#2 | MediaTek#3 | MediaTek#4
CSI generation part | AL/ML model backbone |  |  |  | Transformer |  |  |  | ResNet-like CNN | Transformer | Transformer | Transformer | Transformer | Transformer | Transformer | Transformer | Transformer | Transformer | Transformer | Transformer
| Pre-processing |  |  |  | / | / | / | / | eType-II SD and FD bases from ParComb 5 | N/A | N/A |  | N/A | N/A |  |  | N/A | N/A | N/A | N/A
| Post-processing |  |  |  | / | / | / | / | N/A | N/A | N/A |  | Truncation | Truncation |  |  | N/A | N/A | N/A | N/A
| FLOPs/M |  |  |  | 800 | 800 | 800 | 800 | 0.029 | 21.4 | 21.4 | 55.1 | 21.414 | 21.414 | 13.4 | 13.5 | 0.46 | 0.47 | 0.48 | 0.48
| Number of parameters/M |  |  |  | 13 | 13 | 13 | 13 | 0.026 | 10.7 | 10.7 | 8.8 | 10.707 | 10.707 | 2.51 | 2.51 | 7.44 | 7.46 | 7.47 | 7.48
| [Storage /Mbytes] |  |  |  | 40 | 40 | 40 | 40 | 0.105 | N/A | N/A | 35.2 | 41.16 | 41.16
CSI reconstruction part | AL/ML model backbone |  |  |  | Transformer |  |  |  | ResNet-like CNN | Transformer | Transformer | Transformer | Transformer | Transformer | Transformer | Transformer | Transformer | Transformer | Transformer | Transformer
| [Pre-processing] |  |  |  | / | / | / | / | N/A | N/A | N/A |  | N/A | N/A
| [Post-processing] |  |  |  | / | / | / | / | eType-II reconstruction of precoding matrix aligned with pre-processing | N/A | N/A |  | N/A | N/A
| FLOPs/M |  |  |  | 1100 | 1100 | 1100 | 1100 | 0.031 | 21.4 | 21.4 | 82.7 | 64.303 | 64.303 | 13.4 | 13.5 | 0.6 | 0.65 | 0.67 | 0.69
| Number of parameters/M |  |  |  | 17 | 17 | 17 | 17 | 0.027 | 10.7 | 10.7 | 13.2 | 32.151 | 32.151 | 2.51 | 2.51 | 27.94 | 28.02
| [Storage /Mbytes] |  |  |  | 50 | 50 | 50 | 50 | 0.106 | N/A | N/A | 52.8 | 123.49 | 123.49
Common description | Input type |  |  |  | Eigenvector of current CSI |  |  |  | Complex-valued full W2 matrix after eType-II processing | Eigenvector | Eigenvector | Eigenvector | Eigenvector | Eigenvector | Eigenvector | Eigenvector | Eigenvector | Eigenvector | Eigenvector | Eigenvector
| Output type |  |  |  | Eigenvector |  |  |  | Compressed complex-valued approximation of W2 matrix | Eigenvector | Eigenvector | Eigenvector | Eigenvector | Eigenvector | Eigenvector | Eigenvector | Eigenvector | Eigenvector | Eigenvector | Eigenvector
| Quantization /dequantization method |  |  |  | Vector quantization |  |  |  | Quantization aware Case 2-1, with 4-bit scalar quantization, 2 bits per real and imaginary. | Scalar Quant. 3bit+2bit mixed | Scalar Quant. 3bit+2bit mixed | SQ, Case 2-1 | Scalar quantization | Scalar quantization | Case 2-1, 2 bits uniform SQ | Case 2-1, 2 bits uniform SQ | SQ - 2bits | SQ - 2bits | SQ - 2bits | SQ - 2bits
| Generalization/Scalability method description if applicable, e.g., truncation, adaptation layer, etc. |  |  |  | Separate adaptation layers correspond to various payloads |  |  |  | Various quantization sizes is used to the encoder output, during the training and/or the testing, i.e., different payload size is achieved via different quantization of the encoder outputs. | zero padding/trunction | zero padding/trunction | Truncation+Zero padding | Truncation | Truncation | adaption layer | adaption layer | adaption layer | adaption layer | adaption layer | adaption layer
| Input/output scalability dimension if applicable, e.g., N>=1 NW part model(s) to M>=1 UE part model(s) | Case 3: A pair of UE part with scalable input/output and NW part with scalable output/input |  |  | Case 3 |  |  |  |  | Case 3 | Case 3 | Case 3: 3 NW part models to 1 UE part model | Case 3: 3 NW part models to 1 UE part model | Case 3: 3 NW part models to 1 UE part model |  | Scalable-to-scalable | Scalable-to-scalable | Scalable-to-scalable | Scalable-to-scalable | Scalable-to-scalable
Dataset description | Ground-truth CSI quantization method |  |  |  | Float32 |  |  |  | eType-II SD and FD bases from ParComb 5 (L=4, M=4); W2 matrix represented in Float32. | Float32 | Float32 | Float32 | Float32 | Float32 | Float32 | Float32 | Float32 | Float32 | Float32 | Float32
[Other assumptions/settings agreed to be reported] | [14 empty] | 16ports | 32ports
Generalization Case 1 | Train (setting#A, size/k) | 240bits, 200 | 120bits, 200 |  | 60bits, 300 | 120bits, 300 | 168bits, 300 | 240bits, 300 | Q = 8-bit, 138 | 16ports, 95,CDL-C,67bit | 16ports, 95,CDL-C,49bit | 280bits, 40k | 32bits, 99 | 120bits, 99
| Test (setting#A, size/k) | 240bits, 60 | 120bits, 60 |  | 60bits, 15 | 120bits, 15 | 168bits, 15 | 240bits, 15 | Q = 8-bit, 4 | 16ports,5,CDL-C,67bit | 16ports,5,CDL-C,49bit | 280bits, 2k | 32bits, 1 | 120bits, 1
SGCS, layer 1 | X: <=80bits |  |  |  | 0.767 |  |  |  |  | 0.886 | 0.861 |  | 0.874
| Y: 100bits-140bits |  |  |  |  | 0.861 |  |  | 0.790 (113-bits) |  |  |  |  | 0.916
| Z: >=230bits | [5 empty] | 0.887 | 0.918 |  |  |  | 0.9354
NMSE, layer 1 | X: <=80bits
Y: 100bits-140bits
Z: >=230bits
Generalization Case 2 | Train (setting#A, size/k) | 120bits, 200 | 240bits, 200 | [5 empty] | Q = 8-bit, 138 | 16ports, 95,CDL-C,67bit |  | 280bit, 40k
| Test (setting#B, size/k) | 240bits, 60 | 120bits, 60 | [5 empty] | Q = 4-bit, 4 / Q = 6-bit, 4 | 16ports,5,CDL-C,49bit |  | 80bit+120bit, 2+2k
SGCS, layer 1 | X: <=80bits | [7 empty] | 0.711 (63-bits; Q = 4-bits) / 0.776 (83-bits; Q = 6-bits) | 0.734 |  | 0.1208
| Y: 100bits-140bits | [10 empty] | 0.1403
Z: >=230bits
NMSE, layer 1 | X: <=80bits
Y: 100bits-140bits
Z: >=230bits
Generalization Case 3 | Train (setting#A+#B, size/k) | 120bits+240bits, 100+100 | 120bits+240bits, 100+100 |  | 60bits+120bits+168bits+240bits, 300+300+300+300 | 60bits+120bits+168bits+240bits, 300+300+300+300 | 60bits+120bits+168bits+240bits, 300+300+300+300 | 60bits+120bits+168bits+240bits, 300+300+300+300 | Q = 4-bit + Q = 6-bit + Q = 8-bit; 138 + 138 + 138 | 32ports+16ports, 95+95 CDL-C,67bit+49bit | 32ports+16ports, 95+95 CDL-C,67bit+49bit | 80bits+280bits, 40k+40k | 32bits+120bits, 99 | 32bits+120bits, 99 | 20bits+40bits+60bits+….+320bits,228 | 20bits+40bits+60bits+….+320bits,228 | 52bits(700k)/ 104bits(700k) | 52bits(700k)/ 208bits(700k) | 104bits(700k) /208bits(700k) | 52bits(700k)/ 104bits(700k) /208bits(700k)
| Test (setting#A/#B, size/k) | 240bits, 60 | 120bits, 60 |  | 60bits, 15 | 120bits, 15 | 168bits, 15 | 240bits, 15 | Q=4-bit / Q=6-bit / Q=8-bit; 4 / 4 / 4 | 32ports,5,CDL-C,67bit | 16ports,5,CDL-C,49bit | 280bits, 2k | 32bits, 1 | 32bits, 1 | 60bits/120bits/240bits,57 | 60bits/120bits/240bits,57 | 52bits(13k)/ 104bits(13k) | 52bits(13k)/ 208bits(13k) | 104bits(13k) /208bits(13k) | 52bits(13k)/ 104bits(13k) /208bits(13k)
SGCS, layer 1 | X: <=80bits |  |  |  | 0.757 |  |  |  | 0.753 (63-bits, Q=4bits) / 0.776 (83-bits, Q=6bits) | 0.834 | 0.821 |  | 0.872 | 0.906 | 0.7615 | 0.681 | 0.714 (-0.42%) | 0.711(-0.84%) |  | 0.709(-1.12%)
| Y: 100bits-140bits |  |  |  |  | 0.855 |  |  | 0.781 (113-bits, Q=8bits) | [5 empty] | 0.8019 | 0.7614 | 0.757(-1.17%) |  | 0.755(-1.44%) | 0.748(-2.35%)
| Z: >=230bits | [5 empty] | 0.884 | 0.908 |  |  |  | 0.9148 |  |  | 0.8264 | 0.799 |  | 0.783(-3.81%) | 0.796(-2.21%) | 0.781(-4.05%)
NMSE, layer 1 | X: <=80bits
Y: 100bits-140bits
Z: >=230bits
Fine-tuning case (optional) | Train (setting#A, size/k) | 120bits, 200 | [6 empty] | Q = 8-bit, 138
| Fine-tune (setting#B, size/k) | 240bits, 25 | [6 empty] | Q = 4-bit, 138 -- decoder only training
| Test (setting#B, size/k) | 240bits, 60 | [6 empty] | Q = 4-bit, 4
SGCS, layer 1 | X: <=80bits | [7 empty] | 0.743 (63-bits, Q=4bits)
Y: 100bits-140bits
Z: >=230bits
NMSE, layer 1 | X: <=80bits
Y: 100bits-140bits
Z: >=230bits
FFS others
Note: “Quantization/dequantization method” includes the description of training awareness (Case 1/2-1/2-2), type of quantization/dequantization (SQ/VQ), etc. Note: “Input type” means the input of the CSI generation part. “output type” means the output of the CSI reconstruction part.

## CSI payloads, rank=2 or 4
Please do NOT modify the content subject to these columns! |  | Examples; NO need to file these columns; One company may submit more than one group of results if any, e.g., Huawei#1, Huawei#2 |  |  | Please start with this column
|  | Company A |  | Company B | NTT DOCOMO
Assumptions |  | CompanyA#1 | CompanyA#2 | CompanyB#1 | NTT DOCOMO#1 | NTT DOCOMO#2 | NTT DOCOMO#3
CSI generation part | AL/ML model backbone |  |  |  | Transformer | Transformer | Transformer
Pre-processing
Post-processing
| FLOPs/M |  |  |  | 44.3 | 44.3 | 44.3
| Number of parameters/M |  |  |  | 2.5 | 2.5 | 2.5
| [Storage /Mbytes] |  |  |  | 9.6 | 9.6 | 9.6
CSI reconstruction part | AL/ML model backbone |  |  |  | Transformer | Transformer | Transformer
[Pre-processing]
[Post-processing]
| FLOPs/M |  |  |  | 44.3 | 44.3 | 44.3
| Number of parameters/M |  |  |  | 2.5 | 2.5 | 2.5
| [Storage /Mbytes] |  |  |  | 9.7 | 9.7 | 9.7
Common description | Input type |  |  |  | Eigenvector | Eigenvector | Eigenvector
| Output type |  |  |  | Eigenvector | Eigenvector | Eigenvector
| Quantization /dequantization method |  |  |  | Scalar Quantizaiton | Scalar Quantizaiton | Scalar Quantizaiton
| Generalization/Scalability method description if applicable, e.g., truncation, adaptation layer, etc. |  |  |  | Use the adaptation layer | Use the adaptation layer | Use the adaptation layer
| Input/output scalability dimension if applicable, e.g., N>=1 NW part model(s) to M>=1 UE part model(s) | Case 3: A pair of UE part with scalable input/output and NW part with scalable output/input |  |  | Case 3: A pair of UE part with scalable input/output and NW part with scalable output/input | Case 3: A pair of UE part with scalable input/output and NW part with scalable output/input | Case 3: A pair of UE part with scalable input/output and NW part with scalable output/input
Dataset description | Ground-truth CSI quantization method |  |  |  | Float32 | Float32 | Float32
[Other assumptions/settings agreed to be reported]
Generalization Case 1 | Train (setting#A, size/k) | 120bits per layer, 200 | 60bits per layer, 200 |  | 304bits per layer, 600 | 104bits per layer, 600 | 44bits per layer, 600
| Test (setting#A, size/k) | 120bits per layer, 60 | 60bits per layer, 60 |  | 304bits per layer, 14.2 | 104bits per layer, 14.2 | 44bits per layer, 14.2
SGCS, layer 1 (rank=2 or 4) | X: <=80bits |  |  |  | 0.82 | 0.64 | 0.57
Y: 100bits-140bits
Z: >=230bits
SGCS, layer 2 (rank=2 or 4) | X: <=80bits |  |  |  | 0.72 | 0.54 | 0.47
Y: 100bits-140bits
Z: >=230bits
SGCS, layer 3 (rank= 4) | X: <=80bits
Y: 100bits-140bits
Z: >=230bits
SGCS, layer 4 (rank= 4) | X: <=80bits
Y: 100bits-140bits
Z: >=230bits
NMSE, layer 1 (rank=2 or 4) | X: <=80bits
Y: 100bits-140bits
Z: >=230bits
NMSE, layer 2 (rank=2 or 4) | X: <=80bits
Y: 100bits-140bits
Z: >=230bits
NMSE, layer 3 (rank= 4) | X: <=80bits
Y: 100bits-140bits
Z: >=230bits
NMSE, layer 4 (rank= 4) | X: <=80bits
Y: 100bits-140bits
Z: >=230bits
Generalization Case 2 | Train (setting#A, size/k) | 60bits per layer, 200 | 120bits per layer, 200
| Test (setting#B, size/k) | 120bits per layer, 60 | 60bits per layer, 60
SGCS, layer 1 (rank=2 or 4) | X: <=80bits
Y: 100bits-140bits
Z: >=230bits
SGCS, layer 2 (rank=2 or 4) | X: <=80bits
Y: 100bits-140bits
Z: >=230bits
SGCS, layer 3 (rank= 4) | X: <=80bits
Y: 100bits-140bits
Z: >=230bits
SGCS, layer 4 (rank= 4) | X: <=80bits
Y: 100bits-140bits
Z: >=230bits
NMSE, layer 1 (rank=2 or 4) | X: <=80bits
Y: 100bits-140bits
Z: >=230bits
NMSE, layer 2 (rank=2 or 4) | X: <=80bits
Y: 100bits-140bits
Z: >=230bits
NMSE, layer 3 (rank= 4) | X: <=80bits
Y: 100bits-140bits
Z: >=230bits
NMSE, layer 4 (rank= 4) | X: <=80bits
Y: 100bits-140bits
Z: >=230bits
Generalization Case 3 | Train (setting#A+#B, size/k) | 60bits per layer+120bits per layer, 100+100 | 60bits per layer+120bits per layer, 100+100 |  | 304bits per layer + 104bits per layer + 44bits per layer, 200+200+200 | 304bits per layer + 104bits per layer + 44bits per layer, 200+200+200 | 304bits per layer + 104bits per layer + 44bits per layer, 200+200+200
| Test (setting#A/#B, size/k) | 120bits per layer, 60 | 60bits per layer, 60 |  | 304bits per layer, 14.2 | 104bits per layer, 14.2 | 44bits per layer, 14.2
SGCS, layer 1 (rank=2 or 4) | X: <=80bits |  |  |  | 0.82 | 0.63 | 0.55
Y: 100bits-140bits
Z: >=230bits
SGCS, layer 2 (rank=2 or 4) | X: <=80bits |  |  |  | 0.72 | 0.53 | 0.41
Y: 100bits-140bits
Z: >=230bits
SGCS, layer 3 (rank= 4) | X: <=80bits
Y: 100bits-140bits
Z: >=230bits
SGCS, layer 4 (rank= 4) | X: <=80bits
Y: 100bits-140bits
Z: >=230bits
NMSE, layer 1 (rank=2 or 4) | X: <=80bits
Y: 100bits-140bits
Z: >=230bits
NMSE, layer 2 (rank=2 or 4) | X: <=80bits
Y: 100bits-140bits
Z: >=230bits
NMSE, layer 3 (rank= 4) | X: <=80bits
Y: 100bits-140bits
Z: >=230bits
NMSE, layer 4 (rank= 4) | X: <=80bits
Y: 100bits-140bits
Z: >=230bits
Fine-tuning case (optional) | Train (setting#A, size/k) | 60bits per layer, 200
| Fine-tune (setting#B, size/k) | 120bits per layer, 25
| Test (setting#B, size/k) | 120bits per layer, 60
SGCS, layer 1 (rank=2 or 4) | X: <=80bits
Y: 100bits-140bits
Z: >=230bits
SGCS, layer 2 (rank=2 or 4) | X: <=80bits
Y: 100bits-140bits
Z: >=230bits
SGCS, layer 3 (rank= 4) | X: <=80bits
Y: 100bits-140bits
Z: >=230bits
SGCS, layer 4 (rank= 4) | X: <=80bits
Y: 100bits-140bits
Z: >=230bits
NMSE, layer 1 (rank=2 or 4) | X: <=80bits
Y: 100bits-140bits
Z: >=230bits
NMSE, layer 2 (rank=2 or 4) | X: <=80bits
Y: 100bits-140bits
Z: >=230bits
NMSE, layer 3 (rank= 4) | X: <=80bits
Y: 100bits-140bits
Z: >=230bits
NMSE, layer 4 (rank= 4) | X: <=80bits
Y: 100bits-140bits
Z: >=230bits
FFS others
Note: “Quantization/dequantization method” includes the description of training awareness (Case 1/2-1/2-2), type of quantization/dequantization (SQ/VQ), etc. Note: “Input type” means the input of the CSI generation part. “output type” means the output of the CSI reconstruction part.

## Rank-layer Num, Max rank = 2
Please do NOT modify the content subject to these columns! |  | Examples; NO need to file these columns; One company may submit more than one group of results if any, e.g., Huawei#1, Huawei#2 |  |  |  |  | Please start with this column
|  | Company A |  |  |  | Company B | NTT DOCOMO |  | MediaTek
Assumptions |  | CompanyA#1 | CompanyA#2 | CompanyA#3 | CompanyA#4 | CompanyB#1 | NTT DOCOMO#1 | NTT DOCOMO#2 | MediaTek#1 | MediaTek#2 | MediaTek#3
CSI generation part | AL/ML model backbone | [5 empty] | Transformer | Transformer | Transformer | Transformer | Transformer
Pre-processing
Post-processing
| FLOPs/M | [5 empty] | 44.1 | 44.1 | 70.1 | 70.1 | 70.1
| Number of parameters/M | [5 empty] | 1.9 | 1.9 | 5.4 | 5.4 | 5.4
| [Storage /Mbytes] | [5 empty] | 7.2 | 7.2
CSI reconstruction part | AL/ML model backbone | [5 empty] | Transformer | Transformer | Transformer | Transformer | Transformer
| [Pre-processing] | [5 empty] | N/A | N/A
| [Post-processing] | [5 empty] | N/A | N/A
| FLOPs/M | [5 empty] | 44.1 | 44.1 | 70.1 | 70.1 | 70.1
| Number of parameters/M | [5 empty] | 1.9 | 1.9 | 5.4 | 5.4 | 5.4
| [Storage /Mbytes] | [5 empty] | 7.2 | 7.2
Common description | Input type | [5 empty] | Eigenvector | Eigenvector | Eigenvector | Eigenvector | Eigenvector
| Output type | [5 empty] | Eigenvector | Eigenvector | Eigenvector | Eigenvector | Eigenvector
| Quantization /dequantization method | [5 empty] | Scalar Quantizaiton | Scalar Quantizaiton | Scalar Quantizaiton | Scalar Quantizaiton | Scalar Quantizaiton
| Generalization/Scalability method description if applicable, e.g., truncation, adaptation layer, etc. | [5 empty] | Train with mixed dataset | Train with mixed dataset | N/A | Train w/ mixed dataset | N/A
| Input/output scalability dimension if applicable, e.g., N>=1 NW part model(s) to M>=1 UE part model(s) | Case 3: A pair of UE part with scalable input/output and NW part with scalable output/input |  |  |  |  | N/A | N/A | N/A | N/A | N/A
Dataset description | Ground-truth CSI quantization method | [5 empty] | Float32 | Float32 | Flot32 | Float32 | Float32
[Other assumptions/settings agreed to be reported] | [6 empty] | N/A | N/A | N/A | N/A | N/A
Generalization Case 1 | Train (setting#A, size/k) | Option 2-1, layer 2, 200 | Option 2-1, layer 1, 200 | Option 3-2, rank 2, 200 | Option 3-2, rank 1, 200 |  | Option3-2, rank 2, 600 | Option3-2, rank 1, 600 | rank2, layer 2, 550 | rank 2, 550 | rank 2, 550
| Test (setting#A, size/k) | Option 2-1, layer 2, 60 | Option 2-1, layer 1, 60 | Option 3-2, rank 2, 60 | Option 3-2, rank 1, 60 |  | Option3-2, rank 2, 14.2 | Option3-2, rank 1, 14.2 | rank2, layer 2, 50 | rank 2, 550 | rank 2, 550
SGCS, layer 1 | X: <=80bits | [5 empty] | 0.59 | 0.59 |  | 0.72 (48bits) - Dedicated model L1 | 0.72 (48bits) - Dedicated model L1
| Y: 100bits-140bits | [5 empty] | 0.68 | 0.65 |  | 0.77 (120 bits) - Dedicated model L1 | 0.77 (120 bits) - Dedicated model L1
| Z: >=230bits | [5 empty] | 0.82 | 0.81 |  | 0.85(240bits) - Dedicated model L1 | 0.85(240bits) - Dedicated model L1
SGCS, layer 2 | X: <=80bits | [5 empty] | 0.45 |  | 0.65 (48bits) | 0.58 (48bits) - Dedicated model L2 | 0.58 (48bits) - Dedicated model L2
| Y: 100bits-140bits | [5 empty] | 0.5 |  | 0.69 (120 bits) | 0.63 (120 bits) - Dedicated model L2 | 0.63 (120 bits) - Dedicated model L2
| Z: >=230bits | [5 empty] | 0.72 |  | 0.79(240bits) | 0.74(240bits) - Dedicated model L2 | 0.74(240bits) - Dedicated model L2
NMSE, layer 1 | X: <=80bits
Y: 100bits-140bits
Z: >=230bits
NMSE, layer 2 | X: <=80bits
Y: 100bits-140bits
Z: >=230bits
Generalization Case 2 | Train (setting#A, size/k) | Option 3-1, layer 1, 200 |  | Option 3-1, rank 1, 200 |  |  |  |  | rank2-layer 1, 550 |  | rank1: 550
| Test (setting#B, size/k) | Option 3-1, layer 2, 60 |  | Option 3-1, rank 2, 60 |  |  |  |  | rank2-layer 2, 50 |  | rank2: L1/L2 50/50
SGCS, layer 1 | X: <=80bits | [9 empty] | 0.72 (48bits)
| Y: 100bits-140bits | [9 empty] | 0.79 (120 bits)
| Z: >=230bits | [9 empty] | 0.86(240bits)
SGCS, layer 2 | X: <=80bits | [7 empty] | 0.65 (48bits) |  | 0.58 (48bits)
| Y: 100bits-140bits | [7 empty] | 0.69 (120 bits) |  | 0.61 (120 bits)
| Z: >=230bits | [7 empty] | 0.78(240bits) |  | 0.72(240bits)
NMSE, layer 1 | X: <=80bits
Y: 100bits-140bits
Z: >=230bits
NMSE, layer 2 | X: <=80bits
Y: 100bits-140bits
Z: >=230bits
Generalization Case 3 | Train (setting#A+#B, size/k) | Option 3-1, layer 1+layer 2, 100+100 |  | Option 3-1, rank1+rank 2, 100+100 |  |  | Option3-1, layer1+layer2, 600+600 |  |  | rank 2: L1/L2 :550/550
| Test (setting#A/#B, size/k) | Option 3-1, layer 1/2, 60 |  | Option 3-1, rank 2, 60 |  |  | Option3-1, layer 1/2, 14.2 |  |  | rank 2: L1/L2:50/50
SGCS, layer 1 | X: <=80bits | [5 empty] | 0.57 |  |  | 0.72 (48bits) - Common model
| Y: 100bits-140bits | [5 empty] | 0.64 |  |  | 0.78 (120 bits) - Common model
| Z: >=230bits | [5 empty] | 0.82 |  |  | 0.87(240bits) - Common model
SGCS, layer 2 | X: <=80bits | [5 empty] | 0.47 |  |  | 0.59 (48bits) - Common model
| Y: 100bits-140bits | [5 empty] | 0.54 |  |  | 0.66 (120 bits) - Common model
| Z: >=230bits | [5 empty] | 0.72 |  |  | 0.76(240bits) - Common model
NMSE, layer 1 | X: <=80bits
Y: 100bits-140bits
Z: >=230bits
NMSE, layer 2 | X: <=80bits
Y: 100bits-140bits
Z: >=230bits
Fine-tuning case (optional) | Train (setting#A, size/k) | Option 3-1, layer 1, 200 |  | Option 3-2, rank 1, 200
| Fine-tune (setting#B, size/k) | Option 3-1, layer 2, 25 |  | Option 3-2, rank 2, 25
| Test (setting#B, size/k) | Option 3-1, layer 2, 60 |  | Option 3-2, rank 2, 60
SGCS, layer 1 | X: <=80bits
Y: 100bits-140bits
Z: >=230bits
SGCS, layer 2 | X: <=80bits
Y: 100bits-140bits
Z: >=230bits
NMSE, layer 1 | X: <=80bits
Y: 100bits-140bits
Z: >=230bits
NMSE, layer 2 | X: <=80bits
Y: 100bits-140bits
Z: >=230bits
FFS others
Note: “Quantization/dequantization method” includes the description of training awareness (Case 1/2-1/2-2), type of quantization/dequantization (SQ/VQ), etc. Note: “Input type” means the input of the CSI generation part. “output type” means the output of the CSI reconstruction part.

## Rank-layer Num, Max rank = 4
Please do NOT modify the content subject to these columns! |  | Examples; NO need to file these columns; One company may submit more than one group of results if any, e.g., Huawei#1, Huawei#2 |  |  |  |  | Please start with this column
|  | Company A |  |  |  | Company B | ZTE |  | CATT
Assumptions |  | CompanyA#1 | CompanyA#2 | CompanyA#3 | CompanyA#4 | CompanyB#1 | ZTE#1 | ZTE#2 | CATT#1 | CATT#2 | CATT#3 | CATT#4 | CATT#5 | CATT#6
CSI generation part | AL/ML model backbone | [5 empty] | Transformer | Transformer | Transformer | Transformer | Transformer | Transformer | Transformer | Transformer
| Pre-processing | [5 empty] | ZTE ZTE#1: Normalization; ZTE ZTE#2: Normalization
| Post-processing | [5 empty] | ZTE ZTE#1: N/A; ZTE ZTE#2: N/A
| FLOPs/M | [5 empty] | (25~26) per layer | (25~26) per layer | 10.41 | 10.41 | 10.41 | 10.52 | 10.52 | 10.52
| Number of parameters/M | [5 empty] | 4~5 | 4~5 | 0.75 | 0.75 | 0.75 | 0.75 | 0.75 | 0.75
| [Storage /Mbytes] | [5 empty] | ZTE ZTE#1: 52~59; ZTE ZTE#2: 52~59
CSI reconstruction part | AL/ML model backbone | [5 empty] | Transformer | Transformer | Transformer | Transformer | Transformer | Transformer | Transformer | Transformer
| [Pre-processing] | [5 empty] | ZTE ZTE#1: N/A; ZTE ZTE#2: N/A
| [Post-processing] | [5 empty] | ZTE ZTE#1: N/A; ZTE ZTE#2: N/A
| FLOPs/M | [5 empty] | (27~29) per layer | (27~29) per layer | 10.41 | 10.41 | 10.41 | 10.52 | 10.52 | 10.52
| Number of parameters/M | [5 empty] | 5~6 | 5~6 | 0.75 | 0.75 | 0.75 | 0.75 | 0.75 | 0.75
| [Storage /Mbytes] | [5 empty] | ZTE ZTE#1: 61~67; ZTE ZTE#2: 61~67
Common description | Input type | [5 empty] | Precoding matrix | Precoding matrix | Eigenvector | Eigenvector | Eigenvector | Eigenvector | Eigenvector | Eigenvector
| Output type | [5 empty] | Precoding matrix | Precoding matrix | Eigenvector | Eigenvector | Eigenvector | Eigenvector | Eigenvector | Eigenvector
| Quantization /dequantization method | [5 empty] | Case 2-2,VQ | Case 2-2,VQ | Case 2-1, 2 bits uniform SQ | Case 2-1, 2 bits uniform SQ | Case 2-1, 2 bits uniform SQ | Case 2-1, 2 bits uniform SQ | Case 2-1, 2 bits uniform SQ | Case 2-1, 2 bits uniform SQ
| Generalization/Scalability method description if applicable, e.g., truncation, adaptation layer, etc. | [5 empty] | N/A | N/A | adaption layer | adaption layer | adaption layer | adaption layer | adaption layer | adaption layer
| Input/output scalability dimension if applicable, e.g., N>=1 NW part model(s) to M>=1 UE part model(s) | Case 3: A pair of UE part with scalable input/output and NW part with scalable output/input |  |  |  |  | ZTE ZTE#1: N/A; ZTE ZTE#2: N/A
Dataset description | Ground-truth CSI quantization method | [5 empty] | float32 | float32 | Float32 | Float32 | Float32 | Float32 | Float32 | Float32
[Other assumptions/settings agreed to be reported] | [6 empty] | N/A | N/A | 16 ports | 16 ports | 16 ports | 32 ports | 32 ports | 32 ports
Generalization Case 1 | Train (setting#A, size/k) | Option 2-1, layer 4, 200 | Option 2-1, layer 1, 200 | Option 3-2, rank 4, 200 | Option 3-2, rank 2, 200 |  | ZTE ZTE#1: Option 3-1, Rank4, 600; ZTE ZTE#2: Option 3-1, Rank4, 600
| Test (setting#A, size/k) | Option 2-1, layer 4, 60 | Option 2-1, layer 1, 60 | Option 3-2, rank 4, 60 | Option 3-2, rank 2, 60 |  | ZTE ZTE#1: Option 3-1, Rank4, 20; ZTE ZTE#2: Option 3-1, Rank4, 20
SGCS, layer 1 | X: <=80bits | [5 empty] | ZTE ZTE#1: 0.7022(49bits); ZTE ZTE#2: 0.7022(49bits)
| Y: 100bits-140bits | [5 empty] | ZTE ZTE#1: 0.7564(75bits); ZTE ZTE#2: 0.7564(75bits)
| Z: >=230bits | [5 empty] | ZTE ZTE#1: 0.8208(126bits); ZTE ZTE#2: 0.8208(126bits)
SGCS, layer 2 | X: <=80bits | [5 empty] | ZTE ZTE#1: 0.5731(49bits); ZTE ZTE#2: 0.5731(49bits)
| Y: 100bits-140bits | [5 empty] | ZTE ZTE#1: 0.6395(75bits); ZTE ZTE#2: 0.6395(75bits)
| Z: >=230bits | [5 empty] | ZTE ZTE#1: 0.7250(126bits); ZTE ZTE#2: 0.7250(126bits)
SGCS, layer 3 | X: <=80bits | [5 empty] | ZTE ZTE#1: 0.4717(49bits); ZTE ZTE#2: 0.4717(49bits)
| Y: 100bits-140bits | [5 empty] | ZTE ZTE#1: 0.5427(75bits); ZTE ZTE#2: 0.5427(75bits)
| Z: >=230bits | [5 empty] | ZTE ZTE#1: 0.6833(126bits); ZTE ZTE#2: 0.6833(126bits)
SGCS, layer 4 | X: <=80bits | [5 empty] | ZTE ZTE#1: 0.3962(49bits); ZTE ZTE#2: 0.3962(49bits)
| Y: 100bits-140bits | [5 empty] | ZTE ZTE#1: 0.47(75bits); ZTE ZTE#2: 0.47(75bits)
| Z: >=230bits | [5 empty] | ZTE ZTE#1: 0.5712(126bits); ZTE ZTE#2: 0.5712(126bits)
NMSE, layer 1 | X: <=80bits | [5 empty] | ZTE ZTE#1: N/A; ZTE ZTE#2: N/A
| Y: 100bits-140bits | [5 empty] | ZTE ZTE#1: N/A; ZTE ZTE#2: N/A
| Z: >=230bits | [5 empty] | ZTE ZTE#1: N/A; ZTE ZTE#2: N/A
NMSE, layer 2 | X: <=80bits | [5 empty] | ZTE ZTE#1: N/A; ZTE ZTE#2: N/A
| Y: 100bits-140bits | [5 empty] | ZTE ZTE#1: N/A; ZTE ZTE#2: N/A
| Z: >=230bits | [5 empty] | ZTE ZTE#1: N/A; ZTE ZTE#2: N/A
NMSE, layer 3 | X: <=80bits | [5 empty] | ZTE ZTE#1: N/A; ZTE ZTE#2: N/A
| Y: 100bits-140bits | [5 empty] | ZTE ZTE#1: N/A; ZTE ZTE#2: N/A
| Z: >=230bits | [5 empty] | ZTE ZTE#1: N/A; ZTE ZTE#2: N/A
NMSE, layer 4 | X: <=80bits | [5 empty] | ZTE ZTE#1: N/A; ZTE ZTE#2: N/A
| Y: 100bits-140bits | [5 empty] | ZTE ZTE#1: N/A; ZTE ZTE#2: N/A
| Z: >=230bits | [5 empty] | ZTE ZTE#1: N/A; ZTE ZTE#2: N/A
Generalization Case 2 | Train (setting#A, size/k) | Option 3-1, layer 1, 200 |  | Option 3-1, rank 2, 200 |  |  | ZTE ZTE#1: Option 3-1, Rank 1, 600; ZTE ZTE#2: Option 3-1, Rank2, 600
| Test (setting#B, size/k) | Option 3-1, layer 2/3/4, 60 |  | Option 3-1, rank 4, 60 |  |  | ZTE ZTE#1: Option 3-1, Rank 4, 20; ZTE ZTE#2: Option 3-1, Rank4, 20
SGCS, layer 1 | X: <=80bits | [5 empty] | ZTE ZTE#1: 0.7438(49bits); ZTE ZTE#2: 0.7122(49bits)
| Y: 100bits-140bits | [5 empty] | ZTE ZTE#1: 0.7863(75bits); ZTE ZTE#2: 0.7645(75bits)
| Z: >=230bits | [5 empty] | ZTE ZTE#1: 0.8487(126bits); ZTE ZTE#2: 0.8309(126bits)
SGCS, layer 2 | X: <=80bits | [5 empty] | ZTE ZTE#1: 0.5641(49bits); ZTE ZTE#2: 0.5831(49bits)
| Y: 100bits-140bits | [5 empty] | ZTE ZTE#1: 0.6220(75bits); ZTE ZTE#2: 0.6490(75bits)
| Z: >=230bits | [5 empty] | ZTE ZTE#1: 0.7122(126bits); ZTE ZTE#2: 0.7377(126bits)
SGCS, layer 3 | X: <=80bits | [5 empty] | ZTE ZTE#1: 0.4439(49bits); ZTE ZTE#2: 0.4486(49bits)
| Y: 100bits-140bits | [5 empty] | ZTE ZTE#1: 0.5099(75bits); ZTE ZTE#2: 0.5186(75bits)
| Z: >=230bits | [5 empty] | ZTE ZTE#1: 0.6097(126bits); ZTE ZTE#2: 0.6192(126bits)
SGCS, layer 4 | X: <=80bits | [5 empty] | ZTE ZTE#1: 0.3543(49bits); ZTE ZTE#2: 0.369(49bits)
| Y: 100bits-140bits | [5 empty] | ZTE ZTE#1: 0.4173(75bits); ZTE ZTE#2: 0.4382(75bits)
| Z: >=230bits | [5 empty] | ZTE ZTE#1: 0.5241(126bits); ZTE ZTE#2: 0.5441(126bits)
NMSE, layer 1 | X: <=80bits | [5 empty] | ZTE ZTE#1: N/A; ZTE ZTE#2: N/A
| Y: 100bits-140bits | [5 empty] | ZTE ZTE#1: N/A; ZTE ZTE#2: N/A
| Z: >=230bits | [5 empty] | ZTE ZTE#1: N/A; ZTE ZTE#2: N/A
NMSE, layer 2 | X: <=80bits | [5 empty] | ZTE ZTE#1: N/A; ZTE ZTE#2: N/A
| Y: 100bits-140bits | [5 empty] | ZTE ZTE#1: N/A; ZTE ZTE#2: N/A
| Z: >=230bits | [5 empty] | ZTE ZTE#1: N/A; ZTE ZTE#2: N/A
NMSE, layer 3 | X: <=80bits | [5 empty] | ZTE ZTE#1: N/A; ZTE ZTE#2: N/A
| Y: 100bits-140bits | [5 empty] | ZTE ZTE#1: N/A; ZTE ZTE#2: N/A
| Z: >=230bits | [5 empty] | ZTE ZTE#1: N/A; ZTE ZTE#2: N/A
NMSE, layer 4 | X: <=80bits | [5 empty] | ZTE ZTE#1: N/A; ZTE ZTE#2: N/A
| Y: 100bits-140bits | [5 empty] | ZTE ZTE#1: N/A; ZTE ZTE#2: N/A
| Z: >=230bits | [5 empty] | ZTE ZTE#1: N/A; ZTE ZTE#2: N/A
Generalization Case 3 | Train (setting#A+#B, size/k) | Option 3-1, layer 1+layer 2+layer 3+layer 4, 50+50+50+50 |  | Option 3-1, rank1+rank 2+rank3+ rank 4, 50+50+50+50 |  |  | N/A | N/A | Option 3, layer 1+layer 2+layer 3+layer 4, 57+57+57+57 | Option 3-1, rank 1+rank 2+rank 3+rank 4, 57+57+57+57 | Option 3-1, rank 1+rank 2+rank 3+rank 4, 57+57+57+57 | Option 3, layer 1+layer 2+layer 3+layer 4, 57+57+57+57 | Option 3-1, rank 1+rank 2+rank 3+rank 4, 57+57+57+57 | Option 3-1, rank 1+rank 2+rank 3+rank 4, 57+57+57+57
| Test (setting#A/#B, size/k) | Option 3-1, layer 1/2/3/4, 60 |  | Option 3-1, rank 4, 60 |  |  | N/A | N/A | Option 3, layer 1/2/3/4, 57 | Option 2-2, rank 1, 57 | Option 2-2, rank 4, 57 | Option 3, layer 1/2/3/4, 57 | Option 2-2, rank 1, 57 | Option 2-2, rank 4, 57
SGCS, layer 1 | X: <=80bits | [5 empty] | N/A | N/A | 0.774 | 0.7395 | 0.736 | 0.725 | 0.687 | 0.685
| Y: 100bits-140bits | [5 empty] | ZTE ZTE#1: N/A; ZTE ZTE#2: N/A; CATT CATT#1: 0.803; CATT CATT#4: 0.758
| Z: >=230bits | [5 empty] | ZTE ZTE#1: N/A; ZTE ZTE#2: N/A
SGCS, layer 2 | X: <=80bits | [5 empty] | N/A | N/A | 0.602 |  | 0.565 | 0.548 |  | 0.526
| Y: 100bits-140bits | [5 empty] | ZTE ZTE#1: N/A; ZTE ZTE#2: N/A; CATT CATT#1: 0.62; CATT CATT#4: 0.586
| Z: >=230bits | [5 empty] | ZTE ZTE#1: N/A; ZTE ZTE#2: N/A
SGCS, layer 3 | X: <=80bits | [5 empty] | N/A | N/A | 0.257 |  | 0.247 | 0.264 |  | 0.227
| Y: 100bits-140bits | [5 empty] | ZTE ZTE#1: N/A; ZTE ZTE#2: N/A; CATT CATT#1: 0.261; CATT CATT#4: 0.261
| Z: >=230bits | [5 empty] | ZTE ZTE#1: N/A; ZTE ZTE#2: N/A
SGCS, layer 4 | X: <=80bits | [5 empty] | N/A | N/A | 0.141 |  | 0.142 | 0.145 |  | 0.122
| Y: 100bits-140bits | [5 empty] | ZTE ZTE#1: N/A; ZTE ZTE#2: N/A; CATT CATT#1: 0.146; CATT CATT#4: 0.145
| Z: >=230bits | [5 empty] | ZTE ZTE#1: N/A; ZTE ZTE#2: N/A
NMSE, layer 1 | X: <=80bits | [5 empty] | ZTE ZTE#1: N/A; ZTE ZTE#2: N/A
| Y: 100bits-140bits | [5 empty] | ZTE ZTE#1: N/A; ZTE ZTE#2: N/A
| Z: >=230bits | [5 empty] | ZTE ZTE#1: N/A; ZTE ZTE#2: N/A
NMSE, layer 2 | X: <=80bits | [5 empty] | ZTE ZTE#1: N/A; ZTE ZTE#2: N/A
| Y: 100bits-140bits | [5 empty] | ZTE ZTE#1: N/A; ZTE ZTE#2: N/A
| Z: >=230bits | [5 empty] | ZTE ZTE#1: N/A; ZTE ZTE#2: N/A
NMSE, layer 3 | X: <=80bits | [5 empty] | ZTE ZTE#1: N/A; ZTE ZTE#2: N/A
| Y: 100bits-140bits | [5 empty] | ZTE ZTE#1: N/A; ZTE ZTE#2: N/A
| Z: >=230bits | [5 empty] | ZTE ZTE#1: N/A; ZTE ZTE#2: N/A
NMSE, layer 4 | X: <=80bits | [5 empty] | ZTE ZTE#1: N/A; ZTE ZTE#2: N/A
| Y: 100bits-140bits | [5 empty] | ZTE ZTE#1: N/A; ZTE ZTE#2: N/A
| Z: >=230bits | [5 empty] | ZTE ZTE#1: N/A; ZTE ZTE#2: N/A
Fine-tuning case (optional) | Train (setting#A, size/k) | Option 3-1, layer 1, 200 |  | Option 3-1, rank 2, 200 |  |  | ZTE ZTE#1: N/A; ZTE ZTE#2: N/A
| Fine-tune (setting#B, size/k) | Option 3-1, layer 4, 25 |  | Option 3-1, rank 4, 25 |  |  | ZTE ZTE#1: N/A; ZTE ZTE#2: N/A
| Test (setting#B, size/k) | Option 3-1, layer 4, 60 |  | Option 3-1, rank 4, 60 |  |  | ZTE ZTE#1: N/A; ZTE ZTE#2: N/A
SGCS, layer 1 | X: <=80bits | [5 empty] | ZTE ZTE#1: N/A; ZTE ZTE#2: N/A
| Y: 100bits-140bits | [5 empty] | ZTE ZTE#1: N/A; ZTE ZTE#2: N/A
| Z: >=230bits | [5 empty] | ZTE ZTE#1: N/A; ZTE ZTE#2: N/A
SGCS, layer 2 | X: <=80bits | [5 empty] | ZTE ZTE#1: N/A; ZTE ZTE#2: N/A
| Y: 100bits-140bits | [5 empty] | ZTE ZTE#1: N/A; ZTE ZTE#2: N/A
| Z: >=230bits | [5 empty] | ZTE ZTE#1: N/A; ZTE ZTE#2: N/A
SGCS, layer 3 | X: <=80bits | [5 empty] | ZTE ZTE#1: N/A; ZTE ZTE#2: N/A
| Y: 100bits-140bits | [5 empty] | ZTE ZTE#1: N/A; ZTE ZTE#2: N/A
| Z: >=230bits | [5 empty] | ZTE ZTE#1: N/A; ZTE ZTE#2: N/A
SGCS, layer 4 | X: <=80bits | [5 empty] | ZTE ZTE#1: N/A; ZTE ZTE#2: N/A
| Y: 100bits-140bits | [5 empty] | ZTE ZTE#1: N/A; ZTE ZTE#2: N/A
| Z: >=230bits | [5 empty] | ZTE ZTE#1: N/A; ZTE ZTE#2: N/A
NMSE, layer 1 | X: <=80bits | [5 empty] | ZTE ZTE#1: N/A; ZTE ZTE#2: N/A
| Y: 100bits-140bits | [5 empty] | ZTE ZTE#1: N/A; ZTE ZTE#2: N/A
| Z: >=230bits | [5 empty] | ZTE ZTE#1: N/A; ZTE ZTE#2: N/A
NMSE, layer 2 | X: <=80bits | [5 empty] | ZTE ZTE#1: N/A; ZTE ZTE#2: N/A
| Y: 100bits-140bits | [5 empty] | ZTE ZTE#1: N/A; ZTE ZTE#2: N/A
| Z: >=230bits | [5 empty] | ZTE ZTE#1: N/A; ZTE ZTE#2: N/A
NMSE, layer 3 | X: <=80bits | [5 empty] | ZTE ZTE#1: N/A; ZTE ZTE#2: N/A
| Y: 100bits-140bits | [5 empty] | ZTE ZTE#1: N/A; ZTE ZTE#2: N/A
| Z: >=230bits | [5 empty] | ZTE ZTE#1: N/A; ZTE ZTE#2: N/A
NMSE, layer 4 | X: <=80bits | [5 empty] | ZTE ZTE#1: N/A; ZTE ZTE#2: N/A
| Y: 100bits-140bits | [5 empty] | ZTE ZTE#1: N/A; ZTE ZTE#2: N/A
| Z: >=230bits | [5 empty] | ZTE ZTE#1: N/A; ZTE ZTE#2: N/A
FFS others | [6 empty] | ZTE ZTE#1: N/A; ZTE ZTE#2: N/A
Note: “Quantization/dequantization method” includes the description of training awareness (Case 1/2-1/2-2), type of quantization/dequantization (SQ/VQ), etc. Note: “Input type” means the input of the CSI generation part. “output type” means the output of the CSI reconstruction part.