## Deployment scenarios
Please do NOT modify the content subject to these columns! |  | Examples; NO need to file these columns; One company may submit more than one group of results if any, e.g., Huawei#1, Huawei#2 |  |  | Please start with this column
|  | Company A |  | Company B
Assumptions |  | CompanyA#1 | CompanyA#2 | CompanyB#1
AI/ML model description | AL/ML model description (e.g., backbone, structure)
[Pre-processing]
[Post-processing]
FLOPs/M
Parameters/M
[Storage /Mbytes]
Input type
Output type
Assumption | CSI feedback periodicity
| Observation window (number/distance) | 4/5ms
| Prediction window (number/distance between prediction instances/distance from the last observation instance to the 1st prediction instance) | 4/5ms/5ms
Whether/how to adopt spatial consistency
Generalization Case 1 | Train (setting#A, size/k) | UMa, 200 | UMi, 200 | UMa, 200
| Test (setting#A, size/k) | UMa, 60 | UMi, 60 | UMa, 60
| SGCS (1,…N, N is number of prediction instances) | 0.8, 0.7, 0.6, 0.5 (note: rank=1) |  | Layer 1: 0.8, 0.7, 0.6, 0.5 Layer 2:… Layer 3:… Layer 4:… (note: rank>1)
NMSE (1,…N, N is number of prediction instances)
Generalization Case 2 | Train (setting#A, size/k) | UMi, 200 | UMa, 200 | UMi, 200
| Test (setting#B, size/k) | UMa, 60 | UMi, 60 | UMa, 60
| SGCS (1,…N, N is number of prediction instances) | 0.7, 0.6, 0.5, 0.4 (note: rank=1) |  | Layer 1: 0.7, 0.6, 0.5, 0.4 Layer 2:… Layer 3:… Layer 4:… (note: rank>1)
NMSE (1,…N, N is number of prediction instances)
Generalization Case 3 | Train (setting#A+#B, size/k) | UMa+Umi, 100+100 | UMa+Umi, 100+100 | UMa+Umi, 100+100
| Test (setting#A/#B, size/k) | UMa, 60 | UMi, 60 | UMa, 60
| SGCS (1,…N, N is number of prediction instances) | 0.78, 0.68, 0.58, 0.48 (note: rank=1) |  | Layer 1: 0.78, 0.68, 0.58, 0.48 Layer 2:… Layer 3:… Layer 4:… (note: rank>1)
NMSE (1,…N, N is number of prediction instances)
Fine-tuning case (optional) | Train (setting#A, size/k) | UMi, 200 |  | UMi, 200
| Fine-tune (setting#B, size/k) | UMa, 25 |  | UMa, 25
| Test (setting#B, size/k) | UMa, 60 |  | UMa, 60
| SGCS (1,…N, N is number of prediction instances) | 0.78, 0.68, 0.58, 0.48 (note: rank=1) |  | Layer 1: 0.78, 0.68, 0.58, 0.48 Layer 2:… Layer 3:… Layer 4:… (note: rank>1)
NMSE (1,…N, N is number of prediction instances)
FFS others

## Carrier frequencies
|  | Examples; NO need to file these columns; One company may submit more than one group of results if any, e.g., Huawei#1, Huawei#2 |  |  | Please start with this column
|  | Company A |  | Company B | ETRI
Assumptions |  | CompanyA#1 | CompanyA#2 | CompanyB#1 | ETRI #1 | ETRI #2 | ETRI #3 | ETRI #4
AI/ML model description | AL/ML model description (e.g., backbone, structure) |  |  |  | MLP-Mixer | MLP-Mixer | MLP-Mixer | MLP-Mixer
| [Pre-processing] |  |  |  | Min-Max | Min-Max | Min-Max | Min-Max
| [Post-processing] |  |  |  | Min-Max | Min-Max | Min-Max | Min-Max
| FLOPs/M |  |  |  | 738.87M | 738.87M | 738.87M | 738.87M
| Parameters/M |  |  |  | 8.77M | 8.77M | 8.77M | 8.77M
| [Storage /Mbytes] |  |  |  | - | - | - | -
| Input type |  |  |  | RAW channel matrix | RAW channel matrix | RAW channel matrix | RAW channel matrix
| Output type |  |  |  | RAW channel matrix | RAW channel matrix | RAW channel matrix | RAW channel matrix
Assumption | CSI feedback periodicity |  |  |  | 5ms | 5ms | 5ms | 5ms
| Observation window (number/distance) | 4/5ms |  |  | 5 / 5ms | 5 / 5ms | 5 / 5ms | 5 / 5ms
| Prediction window (number/distance between prediction instances/distance from the last observation instance to the 1st prediction instance) | 4/5ms/5ms |  |  | 3 / 5ms / 5ms | 3 / 5ms / 5ms | 3 / 5ms / 5ms | 3 / 5ms / 5ms
| Whether/how to adopt spatial consistency |  |  |  | - | - | - | -
Generalization Case 1 | Train (setting#A, size/k) | 2GHz, 200 | 3.5GHz, 200 | 2GHz, 200 | 2GHz, 45K | 3GHz, 45K | 4GHz, 45K | 2GHz+3GHz+4GHz, 15K+15K+15K
| Test (setting#A, size/k) | 2GHz, 60 | 3.5GHz, 60 | 2GHz, 60 | 2GHz, 5K | 3GHz, 5K | 4GHz, 5K | 2GHz, 5K
| SGCS (1,…N, N is number of prediction instances) | 0.8, 0.7, 0.6, 0.5 (note: rank=1) |  | Layer 1: 0.8, 0.7, 0.6, 0.5 Layer 2:… Layer 3:… Layer 4:… (note: rank>1)
| NMSE (1,…N, N is number of prediction instances) |  |  |  | -7.611, -7.012, -5.418 | -5.998, -5.070, -4.188 | -4.587, -3.607, -3.253 | -6.583,-6.457, -5.477
Generalization Case 2 | Train (setting#A, size/k) | 3.5GHz, 200 | 2GHz, 200 | UMi, 200 | 2GHz, 45K | 3GHz, 45K | 4GHz, 45K | 2GHz+3GHzh+4GHz, 15K+15K+15K
| Test (setting#B, size/k) | 2GHz, 60 | 3.5GHz, 60 | UMa, 60 | 3GHz, 5K | 2GHz, 5K | 2GHz, 5K | 3GHz, 5K
| SGCS (1,…N, N is number of prediction instances) | 0.7, 0.6, 0.5, 0.4 (note: rank=1) |  | Layer 1: 0.7, 0.6, 0.5, 0.4 Layer 2:… Layer 3:… Layer 4:… (note: rank>1)
| NMSE (1,…N, N is number of prediction instances) |  |  |  | -0.827, 1.028, 1.969 | -0.394, 0.199, 0.931 | -1.497, 0.050, 0.577 | -4.860, -4.052, -3.325
Generalization Case 3 | Train (setting#A+#B, size/k) | 2GHz+3.5GHz, 100+100 | 2GHz+3.5GHz, 100+100 | 2GHz+3.5GHz, 100+100 | 2GHz, 45K | 3GHz, 45K | 4GHz, 45K | 2GHz+3GHzh+4GHz, 15K+15K+15K
| Test (setting#A/#B, size/k) | 2GHz, 60 | 3.5GHz, 60 | 2GHz, 60 | 4GHz, 5K | 4GHz, 5K | 3GHz, 5K | 4GHz, 5K
| SGCS (1,…N, N is number of prediction instances) | 0.78, 0.68, 0.58, 0.48 (note: rank=1) |  | Layer 1: 0.78, 0.68, 0.58, 0.48 Layer 2:… Layer 3:… Layer 4:… (note: rank>1)
| NMSE (1,…N, N is number of prediction instances) |  |  |  | -0.026, 2.460, 1.867 | 2.942, 3.523, 4.163 | 1.612, 2.396, 2.584 | -2.413, -1.559, -0.819
Fine-tuning case (optional) | Train (setting#A, size/k) | 3.5GHz, 200 |  | 3.5GHz, 200
| Fine-tune (setting#B, size/k) | 2GHz, 25 |  | 2GHz, 25
| Test (setting#B, size/k) | 2GHz, 60 |  | 2GHz, 60
| SGCS (1,…N, N is number of prediction instances) | 0.78, 0.68, 0.58, 0.48 (note: rank=1) |  | Layer 1: 0.78, 0.68, 0.58, 0.48 Layer 2:… Layer 3:… Layer 4:… (note: rank>1)
NMSE (1,…N, N is number of prediction instances)
FFS others

## UE speeds
|  | Examples; NO need to file these columns; One company may submit more than one group of results if any, e.g., Huawei#1, Huawei#2 |  |  | Please start with this column
|  | Company A |  | Company B | Huawei |  | Apple |  | ZTE | [5 empty] | ETRI |  |  |  | Samsung | [5 empty] | Fujitsu
Assumptions |  | CompanyA#1 | CompanyA#2 | CompanyB#1 | Huawei#1 | Huawei#2 | Case 1 | Case 2 | ZTE#1 | ZTE#2 | ZTE#3 | ZTE#4 | ZTE#5 | ZTE#6 | ETRI #1 | ETRI #2 | ETRI #3 | ETRI #4 | Samsung#1 | Samsung#2 | Samsung#3 | Samsung#3 | Samsung#4 | Samsung#4 | Fujitsu#1
AI/ML model description | AL/ML model description (e.g., backbone, structure) |  |  |  | MLP-mixer | MLP-mixer | LSTM |  | LSTM | LSTM | LSTM | LSTM | LSTM | LSTM | MLP-Mixer | MLP-Mixer | MLP-Mixer | MLP-Mixer | Bi-LSTM | Bi-LSTM | Bi-LSTM | Bi-LSTM | Bi-LSTM | Bi-LSTM | RNN
| [Pre-processing] | [7 empty] | Normalization | Normalization | Normalization | Normalization | Normalization | Normalization | Min-Max | Min-Max | Min-Max | Min-Max | Rank-1 channel | Rank-1 channel | Rank-1 channel | Rank-1 channel | Rank-1 channel | Rank-1 channel
| [Post-processing] | [7 empty] | SVD | SVD | SVD | SVD | SVD | SVD | Min-Max | Min-Max | Min-Max | Min-Max | No | No | No | No | No | No
| FLOPs/M |  |  |  | 12 | 12 | 17K | 17K | 188.3 | 188.3 | 188.3 | 188.3 | 188.3 | 188.3 | 738.87M | 738.87M | 738.87M | 738.87M | 71.6 | 71.6 | 71.6 | 71.6 | 71.6 | 71.6 | 541.3
| Parameters/M |  |  |  | 0.33 | 0.33 | 5K | 5K | 18.5 | 18.5 | 18.5 | 18.5 | 18.5 | 18.5 | 8.77M | 8.77M | 8.77M | 8.77M | 5.3 | 5.3 | 5.3 | 5.3 | 5.3 | 5.3 | 2.46
| [Storage /Mbytes] | [7 empty] | 222.3 | 222.3 | 222.3 | 222.3 | 222.3 | 222.3 | - | - | - | - | [6 empty] | 10.3
| Input type |  |  |  | Channel matrix | Channel matrix | Per real/imag of each element of the channel matrix | Per real/imag of each element of the channel matrix | Raw channel matrix | Raw channel matrix | Raw channel matrix | Raw channel matrix | Raw channel matrix | Raw channel matrix | RAW channel matrix | RAW channel matrix | RAW channel matrix | RAW channel matrix | Channel Matrix | Channel Matrix | Channel Matrix | Channel Matrix | Channel Matrix | Channel Matrix | Eigenvector
| Output type |  |  |  | Channel matrix | Channel matrix | Per real/imag of each element of the channel matrix | Per real/imag of each element of the channel matrix | Raw channel matrix | Raw channel matrix | Raw channel matrix | Raw channel matrix | Raw channel matrix | Raw channel matrix | RAW channel matrix | RAW channel matrix | RAW channel matrix | RAW channel matrix | Channel Matrix | Channel Matrix | Channel Matrix | Channel Matrix | Channel Matrix | Channel Matrix | Eigenvector
Assumption | CSI feedback periodicity |  |  |  | 5ms | 5ms | 5ms | 5ms | 5ms | 5ms | 5ms | 5ms | 5ms | 5ms | 5ms | 5ms | 5ms | 5ms | 5ms | 5ms | 5ms | 5ms | 5ms | 5ms | 5ms
| Observation window (number/distance) | 4/5ms |  |  | 4/5ms | 4/5ms | 8/2.5ms | 8/2.5ms | 10/5ms | 10/5ms | 10/5ms | 10/5ms | 10/5ms | 10/5ms | 5 / 5ms | 5 / 5ms | 5 / 5ms | 5 / 5ms | 5/5ms | 5/5ms | 5/5ms | 5/5ms | 5/5ms | 5/5ms | 5/5ms
| Prediction window (number/distance between prediction instances/distance from the last observation instance to the 1st prediction instance) | 4/5ms/5ms |  |  | 1/5ms/5ms | 1/5ms/5ms | 4/2.5ms | 4/2.5ms | 1/5ms | 1/5ms | 1/5ms | 1/5ms | 1/5ms | 1/5ms | 3 / 5ms / 5ms | 3 / 5ms / 5ms | 3 / 5ms / 5ms | 3 / 5ms / 5ms | 1/-/10 | 1/-/10 | 1/-/10 | 1/-/10 | 1/-/10 | 1/-/10 | 1/5ms
| Whether/how to adopt spatial consistency |  |  |  | no | no |  |  | N/A | N/A | N/A | N/A | N/A | N/A | - | - | - | -
Generalization Case 1 | Train (setting#A, size/k) | 90km/h, 200 | 30km/h, 200 | 90km/h, 200 | 30km/h, 1000 | 60km/h, 1000 | 30km/h, 2M training sample | 60km/h, 2M training Samples | 120km/h, 500 | 120km/h, 500 | 60km/h, 500 | 60km/h, 500 | 30km/h, 500 | 30km/h, 500 | 20km/h, 45K | 30km/h, 45K | 60km/h, 45K | 20km/h+30km/h+60km/h, 15K+15K+15K | 10km/h, 200 | 10km/h, 200 | 60km/h, 200 | 60km/h, 200 | 1200km/h, 200 | 1200km/h, 200 | 30km/h, 205.8k
| Test (setting#A, size/k) | 90km/h, 60 | 30km/h, 60 | 90km/h, 60 | 30km/h, 5 | 60km/h, 5 | 30km/h, 0.2M testing sample | 60km/h, 0.2M testing sample | 120km/h, 50 | 120km/h, 50 | 60km/h, 50 | 60km/h, 50 | 30km/h, 50 | 30km/h, 50 | 20km/h, 5K | 30km/h, 5K | 60km/h, 5K | 20km/h, 5K | 10km/h, 40 | 10km/h, 40 | 60km/h, 40 | 60km/h, 40 | 120km/h, 40 | 120km/h, 40 | 30kmh,88.2k
| SGCS (1,…N, N is number of prediction instances) | 0.8, 0.7, 0.6, 0.5 (note: rank=1) |  | Layer 1: 0.8, 0.7, 0.6, 0.5 Layer 2:… Layer 3:… Layer 4:… (note: rank>1) | 0.979 | 0.861 | SGCS layer 1 0.9999 0.9984 0.9872 0.9416 SGCS layer 2 0.9998 0.9977 0.9814 0.9149 SGCS layer 3 0.9997 0.9968 0.9753 0.8846 SGCS layer 4 0.9997 0.997 0.9772 0.8946 | SGCS layer 1 0.9812 0.8201 0.6392 0.5852 SGCS layer 2 0.9733 0.7578 0.5589 0.5158 SGCS layer 3 0.9565 0.6651 0.4224 0.3442 SGCS layer 4 0.955 0.6441 0.3876 0.3064 | 0.713 | 0.713 | 0.749 | 0.749 | 0.9576 | 0.9576 |  |  |  |  | 0.9596 (8.8%) | 0.9596(8.8%) | 0.5745(31%) | 0.5745(31%) | 0.4727(25%) | 0.4727(25%) | layer1: 0.75 layer2: 0.685
| NMSE (1,…N, N is number of prediction instances) | [5 empty] | NMSE -43.8663 -32.0427 -22.827 -15.7108 | NMSE -20.0108 -9.0996 -5.1658 -4.5986 | N/A | N/A | N/A | N/A | N/A | N/A | -4.587, -3.607, -3.252 | -3.426, -2.953, -2.665 | -2.667, -2.561, -2.541 | -1.702, -1.384, -1.144
Generalization Case 2 | Train (setting#A, size/k) | 30km/h, 200 | 90km/h, 200 | 30km/h, 200 | 60km/h, 1000 | 30km/h, 1000 |  |  | 120km/h, 500 | 120km/h, 500 | 60km/h, 500 | 60km/h, 500 | 30km/h, 500 | 30km/h, 500 | 20km/h, 45K | 30km/h, 45K | 60km/h, 45K | 20km/h+30km/h+60km/h, 15K+15K+15K | 60km/h, 200 | 120km/h, 200 | 10km/h, 200 | 120km/h, 200 | 10km/h, 200 | 60km/h, 200 | 10km/h, 205.8k
| Test (setting#B, size/k) | 90km/h, 60 | 30km/h, 60 | 90km/h, 60 | 30km/h, 5 | 60km/h, 5 |  |  | 30km/h, 50 | 60km/h, 50 | 30km/h, 50 | 120km/h, 50 | 60km/h, 50 | 120km/h, 50 | 30km/h, 5K | 20km/h, 5K | 20km/h, 5K | 30km/h, 5K | 10km/h, 40 | 10km/h, 40 | 60km/h, 40 | 60km/h, 40 | 120km/h, 40 | 120km/h, 40 | 30kmh,88.2k
| SGCS (1,…N, N is number of prediction instances) | 0.7, 0.6, 0.5, 0.4 (note: rank=1) |  | Layer 1: 0.7, 0.6, 0.5, 0.4 Layer 2:… Layer 3:… Layer 4:… (note: rank>1) | 0.924 | 0.591 | ZTE ZTE#1: 0.7563; ZTE ZTE#2: 0.7212; ZTE ZTE#3: 0.781; ZTE ZTE#4: 0.7041; ZTE ZTE#5: 0.608; ZTE ZTE#6: 0.4768 | 0.4321(-51%) | 0.3704(-58%) | 0.4710(7.4%) | 0.42228(-3.4%) | 0.3705(-2.1%) | 0.4118(8.9%) | layer1: 0.712 layer2: 0.654
| NMSE (1,…N, N is number of prediction instances) | [7 empty] | N/A | N/A | N/A | N/A | N/A | N/A | 4.462, 2.804, 3.091 | 2.235, 2.571, 2.875 | 2.205, 2.058, 2.173 | -3.605, -2.946, -2.502
Generalization Case 3 | Train (setting#A+#B, size/k) | 30km/h+90km/h, 100+100 | 30km/h+90km/h, 100+100 | 30km/h+90km/h, 100+100 | 30km/h+60km/h, 500+500 | 30km/h+60km/h, 500+500 | 30km/h + 60km/h, 2M + 2M samples | 30km/h + 60km/h, 2M + 2M samples | 30km/h+60km/h+120km/h, 150+150+150 | N/A | 30km/h+60km/h+120km/h, 150+150+150 | N/A | 30km/h+60km/h+120km/h, 150+150+150 | N/A | 20km/h, 45K | 30km/h, 45K | 60km/h, 45K | 20km/h+30km/h+60km/h, 15K+15K+15K | (10km/hr, 60km//120km/hr), (70+70+70) | (10km/hr, 60km//120km/hr), (70+70+70) | (10km/hr, 60km//120km/hr), (70+70+70) | (10km/hr, 60km//120km/hr), (70+70+70) | (10km/hr, 60km//120km/hr), (70+70+70) | (10km/hr, 60km//120km/hr), (70+70+70) | 10+30+60km/h, 205.8k
| Test (setting#A/#B, size/k) | 90km/h, 60 | 30km/h, 60 | 30km/h, 60 | 30km/h, 5 | 60km/h, 5 | 30km/h | 60km/h, 0.2M testing sample | 120km/h, 50 | N/A | 60km/h, 50 | N/A | 30km/h, 50 | N/A | 60km/h, 5K | 60km/h, 5K | 30km/h, 5K | 60km/h, 5K | 10km/h, 40 | 10km/h, 40 | 60km/h, 40 | 60km/h, 40 |  |  | 30kmh,88.2k
| SGCS (1,…N, N is number of prediction instances) | 0.78, 0.68, 0.58, 0.48 (note: rank=1) |  | Layer 1: 0.78, 0.68, 0.58, 0.48 Layer 2:… Layer 3:… Layer 4:… (note: rank>1) | 0.97 | 0.849 | SGCS layer 1 0.9991 0.9938 0.9605 0.8623 SGCS layer 2 0.9988 0.9904 0.9424 0.8116 SGCS layer 3 0.9974 0.9834 0.9155 0.7596 SGCS layer 4 0.9975 0.9846 0.9195 0.7613 | SGCS layer 1 0.9805 0.8097 0.6212 0.551 SGCS layer 2 0.9716 0.7453 0.5394 0.4802 SGCS layer 3 0.9528 0.652 0.398 0.3068 SGCS layer 4 0.9514 0.6311 0.3682 0.2812 | 0.7415 | N/A | 0.7654 | N/A | 0.8591 | N/A |  |  |  |  | 0.8812(0.8%) | 0.8812(0.8%) | 0.5364(22.8%) | 0.5364(22.8%) | 0.4603(22%) | 0.4603(22%) | layer1: 0.742 layer2: 0.679
| NMSE (1,…N, N is number of prediction instances) | [5 empty] | NMSE -35.7685 -25.3528 -17.1066 -11.0878 | NMSE -19.6075 -8.8935 -4.9401 -4.1271 | N/A | N/A | N/A | N/A | N/A | N/A | 3.603, 2.106, 2.522 | 0.328, 0.723, 1.153 | 1.079, 1.100, 1.251 | -3.357, -2.896, -2.662
Fine-tuning case (optional) | Train (setting#A, size/k) | 30km/h, 200 |  | 30km/h, 200 |  |  | ZTE ZTE#1: N/A; ZTE ZTE#2: N/A; ZTE ZTE#3: N/A; ZTE ZTE#4: N/A; ZTE ZTE#5: N/A; ZTE ZTE#6: N/A
| Fine-tune (setting#B, size/k) | 90km/h, 25 |  | 90km/h, 25 |  |  | ZTE ZTE#1: N/A; ZTE ZTE#2: N/A; ZTE ZTE#3: N/A; ZTE ZTE#4: N/A; ZTE ZTE#5: N/A; ZTE ZTE#6: N/A
| Test (setting#B, size/k) | 90km/h, 60 |  | 90km/h, 60 |  |  | ZTE ZTE#1: N/A; ZTE ZTE#2: N/A; ZTE ZTE#3: N/A; ZTE ZTE#4: N/A; ZTE ZTE#5: N/A; ZTE ZTE#6: N/A
| SGCS (1,…N, N is number of prediction instances) | 0.78, 0.68, 0.58, 0.48 (note: rank=1) |  | Layer 1: 0.78, 0.68, 0.58, 0.48 Layer 2:… Layer 3:… Layer 4:… (note: rank>1) |  |  | ZTE ZTE#1: N/A; ZTE ZTE#2: N/A; ZTE ZTE#3: N/A; ZTE ZTE#4: N/A; ZTE ZTE#5: N/A; ZTE ZTE#6: N/A
| NMSE (1,…N, N is number of prediction instances) | [5 empty] | ZTE ZTE#1: N/A; ZTE ZTE#2: N/A; ZTE ZTE#3: N/A; ZTE ZTE#4: N/A; ZTE ZTE#5: N/A; ZTE ZTE#6: N/A | %age values above are gain from benchmark (Sample and hold)
FFS others | [6 empty] | ZTE ZTE#1: N/A; ZTE ZTE#2: N/A; ZTE ZTE#3: N/A; ZTE ZTE#4: N/A; ZTE ZTE#5: N/A; ZTE ZTE#6: N/A