## Direct AIML
[5 empty] | Settings (e.g., drops, clutter parameters, mixed dataset) |  |  | Data set size |  |  | AI/ML complexity
Source | Model input | Model output | Label (% unlabelled) | UE distribution area | Train | Fine-tune | Test | Train | Fine-tune | Test | Model complexity (Millions) | Computational complexity (Millions) | Horizontal accuracy @90% (meters) | Generalization Aspect | Other notes
Huawei-R1-2304657 | CIR 18*4*256 | UE coordinates | 0% | 120x60 m | {60%, 6m, 2m}, Drop 1 | N/A | {60%, 6m, 2m}, Drop 2 | 25000 | N/A | 5000 | 0.034 | 25.81 | >10 | Different drops
Huawei-R1-2304657 | CIR 18*4*256 | UE coordinates | 0% | 120x60 m | {60%, 6m, 2m}, 5 Drops mixed | N/A | {60%, 6m, 2m}, Drop 2(outside of the trained Drops) | 25000 (5000/drop) | N/A | 5000 | 0.034 | 25.81 | 8.04 | Different drops
Huawei-R1-2304657 | CIR 18*4*256 | UE coordinates | 0% | 120x60 m | {60%, 6m, 2m}, 5 Drops mixed | N/A | {60%, 6m, 2m}, Drop 1 (inside the trained Drops) | 25000 (5000/drop) | N/A | 5000 | 0.034 | 25.81 | 1.28 | Different drops
Huawei-R1-2304657 | CIR 18*4*256 | UE coordinates | 0% | 120x60 m | {60%, 6m, 2m}, Drop 1 & 2 mixed | N/A | {60%, 6m, 2m}, Drop 1 (inside the trained Drops) | 25000 (12500/drop) | N/A | 5000 | 0.034 | 25.81 | 0.69 | Different drops
Huawei-R1-2304657 | CIR 18*4*256 | UE coordinates | 0% | 120x60 m | {60%, 6m, 2m}, Drop 1 | {60%, 6m, 2m}, Drop 2 | {60%, 6m, 2m}, Drop 2 | 25000 | 1000 | 5000 | 0.034 | 25.81 | 2.86 | Different drops
Huawei-R1-2304657 | CIR 18*4*256 | UE coordinates | 0% | 120x60 m | {40%, 2m, 2m}, Drop 1 | N/A | {60%, 6m, 2m}, Drop 1 | 25000 | N/A | 5000 | 0.034 | 25.81 | >10 | Different clutter parameters
Huawei-R1-2304657 | CIR 18*4*256 | UE coordinates | 0% | 120x60 m | {60%, 6m, 2m} & {40%, 2m, 2m} mixed, Drop 1 | N/A | {60%, 6m, 2m}, Drop 1 | 25000 (12500/drop) | N/A | 5000 | 0.034 | 25.81 | 0.86 | Different clutter parameters
Huawei-R1-2304657 | CIR 18*4*256 | UE coordinates | 0% | 120x60 m | {60%, 6m, 2m} & {40%, 2m, 2m} mixed, Drop 1 | N/A | {40%, 2m, 2m}, Drop 1 | 25000 (12500/drop) | N/A | 5000 | 0.034 | 25.81 | 0.88 | Different clutter parameters
Huawei-R1-2304657 | CIR 18*4*256 | UE coordinates | 0% | 120x60 m | {60%, 6m, 2m}, Drop 1 | {40%, 2m, 2m}, Drop 1 | {40%, 2m, 2m}, Drop 1 | 25000 | 1000 | 5000 | 0.034 | 25.81 | 3.1 | Different clutter parameters
Huawei-R1-2304657 | CIR 18*4*256 | UE coordinates | 0% | 120x60 m | Without network synchronization error | N/A | With network synchronization error @50ns | 25000 | N/A | 5000 | 0.034 | 25.81 | >10 | Network synchronization error
Huawei-R1-2304657 | CIR 18*4*256 | UE coordinates | 0% | 120x60 m | With network synchronization error @0&30&40&50ns | N/A | With network synchronization error @50ns | 25000 (6250/ paras) | N/A | 5000 | 0.034 | 25.81 | 4.28 | Network synchronization error
Huawei-R1-2304657 | CIR 18*4*256 | UE coordinates | 0% | 120x60 m | Without network synchronization error | With network synchronization error @50ns | With network synchronization error @50ns | 25000 | 5000 | 5000 | 0.034 | 25.81 | 8.47 | Network synchronization error
Huawei-R1-2304657 | CIR 18*4*256 | UE coordinates | 0% | 120x60 m | Without UE timing error | N/A | With UE timing error @10ns | 25000 | N/A | 5000 | 0.034 | 25.81 | 3.12 | UE/gNB RX and TX timing error
Huawei-R1-2304657 | CIR 18*4*256 | UE coordinates | 0% | 120x60 m | With UE timing error @0&10&20&30ns | N/A | With UE timing error @30ns | 25000 (6250/ paras) | N/A | 5000 | 0.034 | 25.81 | 0.89 | UE/gNB RX and TX timing error
Huawei-R1-2304657 | CIR 18*4*256 | UE coordinates | 0% | 120x60 m | Without UE timing error | With UE timing error @20ns | With UE timing error @20ns | 25000 | 5000 | 5000 | 0.034 | 25.81 | 1.13 | UE/gNB RX and TX timing error

## Assisted,single-TRP,one model
[5 empty] | Settings (e.g., drops, clutter parameters, mixed dataset) |  |  | Data set size |  |  | AI/ML complexity
Source | Model input | Model output | Label (% unlabelled) | UE distribution area | Train | Fine-tune | Test | Train | Fine-tune | Test | Model complexity (Millions) | Computational complexity (Millions) | Horizontal accuracy @90% (meters) | Generalization Aspect | Other notes
Huawei-R1-2304657 | PDP 1*4*256 TRP(0~17) | LOS probability | 0% | 120x60 m | InF-DH{40%, 2m, 2m} | N/A | InF-DH {60%, 6m, 2m} | 18000 | N/A | 9000 | 0.001 | 192K |  | Different clutter parameters | Identification rate 98.6%
Huawei-R1-2304657 | PDP 1*4*256 TRP(0~17) | LOS probability | 0% | 120x60 m | InF-DH{40%, 2m, 2m} | N/A | InF-DH {40%, 3m, 5m} | 18000 | N/A | 9000 | 0.001 | 192K |  | Different clutter parameters | Identification rate 97.7%
Huawei-R1-2304657 | PDP 1*4*256 TRP(0~17) | LOS probability | 0% | 120x60 m | InF-SH {20%, 2m, 10m} | N/A | InF-DH{40%, 2m, 2m} | 18000 | N/A | 9000 | 0.001 | 192K |  | Different InF scenarios | Identification rate 95.1%
Huawei-R1-2304657 | PDP 1*4*256 TRP(0~17) | LOS probability | 0% | 120x60 m | InF-DH{40%, 2m, 2m} | N/A | InF-SH {20%, 2m, 10m} | 18000 | N/A | 9000 | 0.001 | 192K |  | Different InF scenarios | Identification rate 78%
Huawei-R1-2304657 | PDP 1*4*256 TRP(0~17) | LOS probability | 0% | 120x60 m | InF-DH {40%, 2m, 2m}& InF-SH {20%, 2m, 10m} mixed | N/A | InF-SH {20%, 2m, 10m} | 18000/ paras | N/A | 9000 | 0.001 | 192K |  | Different InF scenarios | Identification rate 97.8%
Huawei-R1-2304657 | PDP 1*4*256 TRP(0~17) | LOS probability | 0% | 120x60 m | InF-DH {40%, 2m, 2m}& InF-SH {20%, 2m, 10m} mixed | N/A | InF-DH{40%, 2m, 2m} | 18000/ paras | N/A | 9000 | 0.001 | 192K |  | Different InF scenarios | Identification rate 97.3%
0%
0%
0%
0%
0%
0%
0%
0%
0%

## Assisted,single-TRP,N models
[5 empty] | Settings (e.g., drops, clutter parameters, mixed dataset) |  |  | Data set size |  |  | AI/ML complexity
Source | Model input | Model output | Label (% unlabelled) | UE distribution area | Train | Fine-tune | Test | Train | Fine-tune | Test | Model complexity (Millions) | Computational complexity (Millions) | Horizontal accuracy @90% (meters) | Generalization Aspect | Other notes
Huawei-R1-2304657 | CIR 1*1*256 TRP(0~17) | TOA | 0% | 120x60 m | {60%, 6m, 2m}, Drop 1 | N/A | {60%, 6m, 2m}, Drop 2 | 24000 | N/A | 5000 | 0.175 | 7.98 | >10 | Different drops | ToA estimation accuracy: >10m
Huawei-R1-2304657 | CIR 1*1*256 TRP(0~17) | TOA | 0% | 120x60 m | {40%, 2m, 2m}, Drop 1 | N/A | {40%, 2m, 2m}, Drop 2 | 24000 | N/A | 5000 | 0.175 | 7.98 | >10 | Different drops | ToA estimation accuracy: >10m
Huawei-R1-2304657 | CIR 1*1*256 TRP(0~17) | TOA | 0% | 120x60 m | {60%, 6m, 2m}, Drop 1 | N/A | {40%, 2m, 2m}, Drop 1 | 24000 | N/A | 5000 | 0.175 | 7.98 | >10 | Different clutter parameters | ToA estimation accuracy: >10m
Huawei-R1-2304657 | CIR 1*1*256 TRP(0~17) | TOA | 0% | 120x60 m | {40%, 2m, 2m}, Drop 1 | N/A | {60%, 6m, 2m}, Drop 1 | 24000 | N/A | 5000 | 0.175 | 7.98 | >10 | Different clutter parameters | ToA estimation accuracy: >10m
0%
0%
0%
0%
0%
0%
0%
0%
0%
0%
0%
0%
0%
0%
0%
0%

## Assisted, multi-TRP
[5 empty] | Settings (e.g., drops, clutter parameters, mixed dataset) |  |  | Data set size |  |  | AI/ML complexity
Source | Model input | Model output | Label (% unlabelled) | UE distribution area | Train | Fine-tune | Test | Train | Fine-tune | Test | Model complexity (Millions) | Computational complexity (Millions) | Horizontal accuracy @90% (meters) | Generalization Aspect | Other notes
Huawei-R1-2304657 | CIR 18*1*256 | TOA | 0% | 120x60 m | {60%, 6m, 2m}, Drop 1 | N/A | {60%, 6m, 2m}, Drop 2 | 24000 | N/A | 5000 | 0.177 | 45.19 | >10 | Different drops | ToA estimation accuracy: >10m
Huawei-R1-2304657 | CIR 18*1*256 | TOA | 0% | 120x60 m | {40%, 2m, 2m}, Drop 1 | N/A | {40%, 2m, 2m}, Drop 2 | 24000 | N/A | 5000 | 0.177 | 45.19 | >10 | Different drops | ToA estimation accuracy: >10m
Huawei-R1-2304657 | CIR 18*1*256 | TOA | 0% | 120x60 m | {60%, 6m, 2m}, Drop 1 | N/A | {40%, 2m, 2m}, Drop 1 | 24000 | N/A | 5000 | 0.177 | 45.19 | >10 | Different clutter parameters | ToA estimation accuracy: >10m
Huawei-R1-2304657 | CIR 18*1*256 | TOA | 0% | 120x60 m | {40%, 2m, 2m}, Drop 1 | N/A | {60%, 6m, 2m}, Drop 1 | 24000 | N/A | 5000 | 0.177 | 45.19 | >10 | Different clutter parameters | ToA estimation accuracy: >10m
0%
0%
0%
0%
0%
0%
0%
0%
0%
0%
0%

## Notes
Notes on evaluation summary:
Ground truth label: | Default=0% (i.e., all training data samples are labelled without error)
UE distribution area: | Baseline evaluation area for InF-DH = 120x60 m
Fine-tune: | Enter "N/A" if no fine-tuning
Generalization Aspect: | Different drops
Different clutter parameters
Different InF scenarios
Network synchronization error
UE/gNB RX and TX timing error
SNR mismatch
Time varying changes
Channel estimation error
"Assisted, multi-TRP" tab: | This tab includes results for multi-TRP construction for 2<=N<=18 TRPs
PLEASE DO NOT CHANGE the excel sheet structure, e.g., do not merge or split cells. This ensures easy comparison across companines.