## Direct AIML
[5 empty] | Settings (e.g., drops, clutter parameters, mixed dataset) |  | Data set size |  | AI/ML complexity
Source | Model input | Model output | Label (% unlabelled) | UE distribution area | Train | Test | Train | Test | Model complexity (Millions) | Computational complexity (Millions) | Horizontal accuracy @90% (meters) | Other notes
Huawei-R1-2304657 | CIR 18*4*256 | UE coordinates | 0% | 120x60 m | {60%, 6m, 2m}, Drop 1 | same as training | 25000 | 5000 | 0.052 | 25.81 | 0.62
Huawei-R1-2304657 | CIR 18*4*256 | UE coordinates | 0% | 120x60 m | {40%, 2m, 2m}, Drop 1 | same as training | 25000 | 5000 | 0.052 | 25.81 | 0.45
Huawei-R1-2304657 | CIR 4*4*256 TRP(3,5,12,14) | UE coordinates | 0% | 120x60 m | {60%, 6m, 2m}, Drop 1 | same as training | 25000 | 5000 | 0.015 | 6.52 | 0.97
Huawei-R1-2304657 | CIR 4*4*256 TRP(0,2,15,17) | UE coordinates | 0% | 120x60 m | {60%, 6m, 2m}, Drop 1 | same as training | 25000 | 5000 | 0.015 | 6.52 | 0.99
Huawei-R1-2304657 | CIR 2*4*256 TRP(7,10) | UE coordinates | 0% | 120x60 m | {60%, 6m, 2m}, Drop 1 | same as training | 25000 | 5000 | 0.007 | 3.26 | 2.4
Huawei-R1-2304657 | CIR 1*4*256 TRP(4,13) | UE coordinates | 0% | 120x60 m | {60%, 6m, 2m}, Drop 1 | same as training | 25000 | 5000 | 0.007 | 3.26 | 4.3
Huawei-R1-2304657 | CIR 2*4*256 TRP(7) | UE coordinates | 0% | 120x60 m | {60%, 6m, 2m}, Drop 1 | same as training | 25000 | 5000 | 0.007 | 1.63 | 5.16
Huawei-R1-2304657 | CIR 1*4*256 TRP(10) | UE coordinates | 0% | 120x60 m | {60%, 6m, 2m}, Drop 1 | same as training | 25000 | 5000 | 0.007 | 1.63 | 5.29
Huawei-R1-2304657 | CIR 18*4*128 | UE coordinates | 0% | 120x60 m | {60%, 6m, 2m}, Drop 1 | same as training | 25000 | 5000 | 0.034 | 12.91 | 0.5
Huawei-R1-2304657 | CIR 18*4*64 | UE coordinates | 0% | 120x60 m | {60%, 6m, 2m}, Drop 1 | same as training | 25000 | 5000 | 0.034 | 6.52 | 0.64
Huawei-R1-2304657 | CIR 18*4*32 | UE coordinates | 0% | 120x60 m | {60%, 6m, 2m}, Drop 1 | same as training | 25000 | 5000 | 0.034 | 3.36 | 0.71
Huawei-R1-2304657 | CIR 4*4*128 TRP(3,5,12,14) | UE coordinates | 0% | 120x60 m | {60%, 6m, 2m}, Drop 1 | same as training | 25000 | 5000 | 0.015 | 3.34 | 0.85
Huawei-R1-2304657 | CIR 4*4*64 TRP(3,5,12,14) | UE coordinates | 0% | 120x60 m | {60%, 6m, 2m}, Drop 1 | same as training | 25000 | 5000 | 0.015 | 1.68 | 0.85
Huawei-R1-2304657 | CIR 4*4*32 TRP(3,5,12,14) | UE coordinates | 0% | 120x60 m | {60%, 6m, 2m}, Drop 1 | same as training | 25000 | 5000 | 0.015 | 0.925 | 1.19
Huawei-R1-2304657 | CIR 18*4*256 | UE coordinates | 0% | 120x60 m | With network synchronization error @50ns | same as training | 25000 | 5000 | 0.034 | 25.81 | 3.02
Huawei-R1-2304657 | CIR 18*4*256 | UE coordinates | 0% | 120x60 m | With network synchronization error @0&30&40&50ns | same as training | 25000 (6250/ paras) | 5000 (1250/ paras) | 0.034 | 25.81 | 2.51
Huawei-R1-2304657 | CIR 18*4*256 | UE coordinates | 0% | 120x60 m | With UE timing error @10ns | same as training | 25000 | 5000 | 0.034 | 25.81 | 0.61
Huawei-R1-2304657 | CIR 18*4*256 | UE coordinates | 0% | 120x60 m | With UE timing error @0&10&20&30ns | same as training | 25000 (6250/ paras) | 5000 (1250/ paras) | 0.034 | 25.81 | 0.68
Huawei-R1-2304657 | CIR 4*4*128 TRP(3,5,12,14) | UE coordinates | 0% | 120x60 m | {60%, 6m, 2m}, Drop 1 | same as training | 15000 | 5000 | 0.015 | 3.34 | 1.14
Huawei-R1-2304657 | CIR 4*4*128 TRP(3,5,12,14) | UE coordinates | 0% | 120x60 m | {60%, 6m, 2m}, Drop 1 | same as training | 10000 | 5000 | 0.015 | 3.34 | 1.3
Huawei-R1-2304657 | CIR 4*4*128 TRP(3,5,12,14) | UE coordinates | 0% | 120x60 m | {60%, 6m, 2m}, Drop 1 | same as training | 5000 | 5000 | 0.015 | 3.34 | 2.75
Huawei-R1-2304657 | CIR 4*4*256 TRP(3,5,12,14) | UE coordinates | 0% | 120x60 m | {40%, 2m, 2m}, Drop 1 | same as training | 25000 | 5000 | 0.015 | 6.52 | 0.88
Huawei-R1-2304657 | CIR 4*4*32 TRP(3,5,12,14) | UE coordinates | 0% | 120x60 m | {40%, 2m, 2m}, Drop 1 | same as training | 25000 | 5000 | 0.015 | 0.925 | 1.52
Huawei-R1-2304657 | PDP 18*4*256 | UE coordinates | 0% | 120x60 m | {60%, 6m, 2m}, Drop 1 | same as training | 25000 | 5000 | 0.05 | 14.97 | 0.56
Huawei-R1-2304657 | PDP 18*4*256 | UE coordinates | 0% | 120x60 m | {40%, 2m, 2m}, Drop 1 | same as training | 25000 | 5000 | 0.05 | 14.97 | 0.65
Huawei-R1-2304657 | PDP 4*4*256 TRP(3,5,12,14) | UE coordinates | 0% | 120x60 m | {60%, 6m, 2m}, Drop 1 | same as training | 25000 | 5000 | 0.013 | 4.11 | 0.84
Huawei-R1-2304657 | PDP 2*4*256 TRP(7,10) | UE coordinates | 0% | 120x60 m | {60%, 6m, 2m}, Drop 1 | same as training | 25000 | 5000 | 0.005 | 2.05 | 2.8
Huawei-R1-2304657 | PDP 1*4*256 TRP(7) | UE coordinates | 0% | 120x60 m | {60%, 6m, 2m}, Drop 1 | same as training | 25000 | 5000 | 0.005 | 1.03 | 5.79
Huawei-R1-2304657 | PDP 4*4*128 TRP(3,5,12,14) | UE coordinates | 0% | 120x60 m | {60%, 6m, 2m}, Drop 1 | same as training | 25000 | 5000 | 0.013 | 2.14 | 0.81
Huawei-R1-2304657 | PDP 4*4*64 TRP(3,5,12,14) | UE coordinates | 0% | 120x60 m | {60%, 6m, 2m}, Drop 1 | same as training | 25000 | 5000 | 0.013 | 1.08 | 0.95
Huawei-R1-2304657 | PDP 4*4*32 TRP(3,5,12,14) | UE coordinates | 0% | 120x60 m | {60%, 6m, 2m}, Drop 1 | same as training | 25000 | 5000 | 0.013 | 0.623 | 0.92
Huawei-R1-2304657 | PDP 4*4*256 TRP(3,5,12,14) | UE coordinates | 0% | 120x60 m | {40%, 2m, 2m}, Drop 1 | same as training | 25000 | 5000 | 0.013 | 4.11 | 1.04
Huawei-R1-2304657 | PDP 4*4*32 TRP(3,5,12,14) | UE coordinates | 0% | 120x60 m | {40%, 2m, 2m}, Drop 1 | same as training | 25000 | 5000 | 0.013 | 0.623 | 1.68
Huawei-R1-2304657 | PDP 4*4*128 TRP(3,5,12,14) | UE coordinates | 0% | 120x60 m | {60%, 6m, 2m}, Drop 1 | same as training | 15000 | 5000 | 0.013 | 2.14 | 0.99
Huawei-R1-2304657 | PDP 4*4*128 TRP(3,5,12,14) | UE coordinates | 0% | 120x60 m | {60%, 6m, 2m}, Drop 1 | same as training | 10000 | 5000 | 0.013 | 2.14 | 1.11
Huawei-R1-2304657 | PDP 4*4*128 TRP(3,5,12,14) | UE coordinates | 0% | 120x60 m | {60%, 6m, 2m}, Drop 1 | same as training | 5000 | 5000 | 0.013 | 2.14 | 1.83

## Assisted,single-TRP,one model
[5 empty] | Settings (e.g., drops, clutter parameters, mixed dataset) |  | Data set size |  | AI/ML complexity
Source | Model input | Model output | Label (% unlabelled) | UE distribution area | Train | Test | Train | Test | Model complexity (Millions) | Computational complexity (Millions) | Horizontal accuracy @90% (meters) | Other notes
Huawei-R1-2304657 | PDP 1*4*256 TRP(0~17) | LOS probability | 0% | 120x60 m | InF-DH{40%, 2m, 2m}, Drop 1 | same as training | 18000 | 9000 | 0.001 | 192K | 0.353 | Identification rate 97.2%
|  |  | 0% |  |  | same as training
|  |  | 0% |  |  | same as training
|  |  | 0% |  |  | same as training
|  |  | 0% |  |  | same as training
|  |  | 0% |  |  | same as training
|  |  | 0% |  |  | same as training
|  |  | 0% |  |  | same as training
|  |  | 0% |  |  | same as training
|  |  | 0% |  |  | same as training
|  |  | 0% |  |  | same as training
|  |  | 0% |  |  | same as training
|  |  | 0% |  |  | same as training
|  |  | 0% |  |  | same as training
|  |  | 0% |  |  | same as training

## Assisted,single-TRP,N models
[5 empty] | Settings (e.g., drops, clutter parameters, mixed dataset) |  | Data set size |  | AI/ML complexity
Source | Model input | Model output | Label (% unlabelled) | UE distribution area | Train | Test | Train | Test | Model complexity (Millions) | Computational complexity (Millions) | Horizontal accuracy @90% (meters) | Other notes
Huawei-R1-2304657 | CIR 1*1*256 TRP(0~17) | TOA | 0% | 120x60 m | {60%, 6m, 2m}, Drop 1 | same as training | 24000 | 5000 | 0.175 | 7.98 | 0.72 | ToA estimation accuracy: 0.45m
Huawei-R1-2304657 | CIR 1*1*256 TRP(0~17) | TOA | 0% | 120x60 m | {40%, 2m, 2m}, Drop 1 | same as training | 24000 | 5000 | 0.175 | 7.98 | 0.81 | ToA estimation accuracy: 0.55m
|  |  | 0% |  |  | same as training
|  |  | 0% |  |  | same as training
|  |  | 0% |  |  | same as training
|  |  | 0% |  |  | same as training
|  |  | 0% |  |  | same as training
|  |  | 0% |  |  | same as training
|  |  | 0% |  |  | same as training
|  |  | 0% |  |  | same as training
|  |  | 0% |  |  | same as training
|  |  | 0% |  |  | same as training
|  |  | 0% |  |  | same as training
|  |  | 0% |  |  | same as training
|  |  | 0% |  |  | same as training

## Assisted, multi-TRP
[5 empty] | Settings (e.g., drops, clutter parameters, mixed dataset) |  | Data set size |  | AI/ML complexity
Source | Model input | Model output | Label (% unlabelled) | UE distribution area | Train | Test | Train | Test | Model complexity (Millions) | Computational complexity (Millions) | Horizontal accuracy @90% (meters) | Other notes
Huawei-R1-2304657 | CIR 18*1*256 | TOA | 0% | 120x60 m | {60%, 6m, 2m}, Drop 1 | same as training | 24000 | 5000 | 0.177 | 45.19 | 1.25 | ToA estimation accuracy: 0.88m
Huawei-R1-2304657 | CIR 18*1*256 | TOA | 0% | 120x60 m | {40%, 2m, 2m}, Drop 1 | same as training | 24000 | 5000 | 0.177 | 45.19 | 1.43 | ToA estimation accuracy: 0.84m
|  |  | 0% |  |  | same as training
|  |  | 0% |  |  | same as training
|  |  | 0% |  |  | same as training
|  |  | 0% |  |  | same as training
|  |  | 0% |  |  | same as training
|  |  | 0% |  |  | same as training
|  |  | 0% |  |  | same as training
|  |  | 0% |  |  | same as training
|  |  | 0% |  |  | same as training
|  |  | 0% |  |  | same as training
|  |  | 0% |  |  | same as training
|  |  | 0% |  |  | same as training
|  |  | 0% |  |  | same as training

## Notes
Notes on evaluation summary:
Ground truth label: | Default=0% (i.e., all training data samples are labelled without error)
UE distribution area: | Baseline evaluation area for InF-DH = 120x60 m
"Assisted, multi-TRP" tab: | This tab includes results for multi-TRP construction for 2<=N<=18 TRPs
PLEASE DO NOT CHANGE the excel sheet structure, e.g., do not merge or split cells. This ensures easy comparison across companines.