## Direct AIML
[5 empty] | Settings (e.g., drops, clutter parameters, mixed dataset) |  | Data set size |  | AI/ML complexity
Source | Model input | Model output | Label (% unlabelled) | UE distribution area | Train | Test | Train | Test | Model complexity (Millions) | Computational complexity (Millions) | Horizontal accuracy @90% (meters) | Other notes
InterDigital R1-2305123 | RSRP | UE position | 0% | 120x60 m | 60%, 6m, 2m | same as training | 16000 | 4000 | 0.332 | 11.37 | 3.35
InterDigital R1-2305123 | RSRP +RSTD | UE position | 0% | 120x60 m | 60%, 6m, 2m | same as training | 16000 | 4000 | 0.334 | 11.41 | 1.69
InterDigital R1-2305123 | CIR (NTRP =18* Nt = 256*Complex Number=2) | UE position | 0% | 120x60 m | 60%, 6m, 2m | same as training | 16000 | 4000 | 37 | 843 | 0.98 | (NTRP =18* Nt = 256*Complex Number=2)
InterDigital R1-2305123 | PDP (NTRP =18* Nt = 256*Real Number=1) | UE position | 0% | 120x60 m | 60%, 6m, 2m | same as training | 16000 | 4000 | 37 | 839 | 1.59 | (NTRP =18* Nt = 256*Real Number=1)
InterDigital R1-2305123 | CIR (NTRP =12* Nt = 256*Complex Number=2) | UE position | 0% | 120x60 m | 60%, 6m, 2m | same as training | 16000 | 4000 | 37 | 843 | 1.52 | fixed TRP selection
InterDigital R1-2305123 | CIR (NTRP =9* Nt = 256*Complex Number=2) | UE position | 0% | 120x60 m | 60%, 6m, 2m | same as training | 16000 | 4000 | 37 | 843 | 3.21 | fixed TRP selection
InterDigital R1-2305123 | CIR (NTRP =6* Nt = 256*Complex Number=2) | UE position | 0% | 120x60 m | 60%, 6m, 2m | same as training | 16000 | 4000 | 37 | 843 | 10.87 | fixed TRP selection
InterDigital R1-2305123 | CIR (NTRP =4* Nt = 256*Complex Number=2) | UE position | 0% | 120x60 m | 60%, 6m, 2m | same as training | 16000 | 4000 | 37 | 843 | 30.58 | fixed TRP selection
InterDigital R1-2305123 | CIR (NTRP =12* Nt = 256*Complex Number=2) | UE position | 0% | 120x60 m | 60%, 6m, 2m | same as training | 16000 | 4000 | 1.4 | 38 | 3.93 | fixed TRP selection
InterDigital R1-2305123 | CIR (NTRP =9* Nt = 256*Complex Number=2) | UE position | 0% | 120x60 m | 60%, 6m, 2m | same as training | 16000 | 4000 | 1.4 | 38 | 7.11 | fixed TRP selection
InterDigital R1-2305123 | CIR (NTRP =6* Nt = 256*Complex Number=2) | UE position | 0% | 120x60 m | 60%, 6m, 2m | same as training | 16000 | 4000 | 1.4 | 38 | 18.75 | fixed TRP selection
InterDigital R1-2305123 | CIR (NTRP =4* Nt = 256*Complex Number=2) | UE position | 0% | 120x60 m | 60%, 6m, 2m | same as training | 16000 | 4000 | 1.4 | 38 | 31.8 | fixed TRP selection
InterDigital R1-2305123 | CIR (NTRP =12* Nt = 256*Complex Number=2) | UE position | 0% | 120x60 m | 60%, 6m, 2m | same as training | 16000 | 4000 | 37 | 843 | 1.11 | dynamic TRP selection based on RSRP
InterDigital R1-2305123 | CIR (NTRP =9* Nt = 256*Complex Number=2) | UE position | 0% | 120x60 m | 60%, 6m, 2m | same as training | 16000 | 4000 | 37 | 843 | 1.23 | dynamic TRP selection based on RSRP
InterDigital R1-2305123 | CIR (NTRP =6* Nt = 256*Complex Number=2) | UE position | 0% | 120x60 m | 60%, 6m, 2m | same as training | 16000 | 4000 | 37 | 843 | 1.7 | dynamic TRP selection based on RSRP
InterDigital R1-2305123 | CIR (NTRP =4* Nt = 256*Complex Number=2) | UE position | 0% | 120x60 m | 60%, 6m, 2m | same as training | 16000 | 4000 | 37 | 843 | 2.9 | dynamic TRP selection based on RSRP
InterDigital R1-2305123 | CIR (NTRP =12* Nt = 256*Complex Number=2) | UE position | 0% | 120x60 m | 60%, 6m, 2m | same as training | 16000 | 4000 | 1.4 | 38 | 1.67 | dynamic TRP selection based on RSRP
InterDigital R1-2305123 | CIR (NTRP =9* Nt = 256*Complex Number=2) | UE position | 0% | 120x60 m | 60%, 6m, 2m | same as training | 16000 | 4000 | 1.4 | 38 | 1.87 | dynamic TRP selection based on RSRP
InterDigital R1-2305123 | CIR (NTRP =6* Nt = 256*Complex Number=2) | UE position | 0% | 120x60 m | 60%, 6m, 2m | same as training | 16000 | 4000 | 1.4 | 38 | 2.47 | dynamic TRP selection based on RSRP
InterDigital R1-2305123 | CIR (NTRP =4* Nt = 256*Complex Number=2) | UE position | 0% | 120x60 m | 60%, 6m, 2m | same as training | 16000 | 4000 | 1.4 | 38 | 3.98 | dynamic TRP selection based on RSRP
InterDigital R1-2305123 | CIR (NTRP =18* Nt = 128*Complex Number=2) | UE position | 0% | 120x60 m | 60%, 6m, 2m | same as training | 16000 | 4000 | 37 | 843 | 0.9554
InterDigital R1-2305123 | CIR (NTRP =18* Nt = 64*Complex Number=2) | UE position | 0% | 120x60 m | 60%, 6m, 2m | same as training | 16000 | 4000 | 37 | 843 | 0.9797
InterDigital R1-2305123 | CIR (NTRP =18* Nt = 32*Complex Number=2) | UE position | 0% | 120x60 m | 60%, 6m, 2m | same as training | 16000 | 4000 | 37 | 843 | 1.852
InterDigital R1-2305123 | CIR (NTRP =18* Nt = 16*Complex Number=2) | UE position | 0% | 120x60 m | 60%, 6m, 2m | same as training | 16000 | 4000 | 37 | 843 | 9.2681

## Assisted,single-TRP,one model
[6 empty] | Settings (e.g., drops, clutter parameters, mixed dataset) |  | Data set size |  | AI/ML complexity
Source | Source | Model input | Model output | Label (% unlabelled) | UE distribution area | Train | Test | Train | Test | Model complexity (Millions) | Computational complexity (Millions) | Horizontal accuracy @90% (meters) | Other notes
Ericsson R1-23xxxxx | Ericsson R1-23xxxxx |  |  | 0% |  |  | same as training
|  |  |  | 0% |  |  | same as training
|  |  |  | 0% |  |  | same as training
|  |  |  | 0% |  |  | same as training
|  |  |  | 0% |  |  | same as training
|  |  |  | 0% |  |  | same as training
|  |  |  | 0% |  |  | same as training
|  |  |  | 0% |  |  | same as training
|  |  |  | 0% |  |  | same as training
|  |  |  | 0% |  |  | same as training
|  |  |  | 0% |  |  | same as training
|  |  |  | 0% |  |  | same as training
|  |  |  | 0% |  |  | same as training
|  |  |  | 0% |  |  | same as training
|  |  |  | 0% |  |  | same as training

## Assisted,single-TRP,N models
[5 empty] | Settings (e.g., drops, clutter parameters, mixed dataset) |  | Data set size |  | AI/ML complexity
Source | Model input | Model output | Label (% unlabelled) | UE distribution area | Train | Test | Train | Test | Model complexity (Millions) | Computational complexity (Millions) | Horizontal accuracy @90% (meters) | Other notes
Ericsson R1-23xxxxx |  |  | 0% |  |  | same as training
|  |  | 0% |  |  | same as training
|  |  | 0% |  |  | same as training
|  |  | 0% |  |  | same as training
|  |  | 0% |  |  | same as training
|  |  | 0% |  |  | same as training
|  |  | 0% |  |  | same as training
|  |  | 0% |  |  | same as training
|  |  | 0% |  |  | same as training
|  |  | 0% |  |  | same as training
|  |  | 0% |  |  | same as training
|  |  | 0% |  |  | same as training
|  |  | 0% |  |  | same as training
|  |  | 0% |  |  | same as training
|  |  | 0% |  |  | same as training

## Assisted, multi-TRP
[5 empty] | Settings (e.g., drops, clutter parameters, mixed dataset) |  | Data set size |  | AI/ML complexity
Source | Model input | Model output | Label (% unlabelled) | UE distribution area | Train | Test | Train | Test | Model complexity (Millions) | Computational complexity (Millions) | Horizontal accuracy @90% (meters) | Other notes
Ericsson R1-23xxxxx |  |  | 0% |  |  | same as training
|  |  | 0% |  |  | same as training
|  |  | 0% |  |  | same as training
|  |  | 0% |  |  | same as training
|  |  | 0% |  |  | same as training
|  |  | 0% |  |  | same as training
|  |  | 0% |  |  | same as training
|  |  | 0% |  |  | same as training
|  |  | 0% |  |  | same as training
|  |  | 0% |  |  | same as training
|  |  | 0% |  |  | same as training
|  |  | 0% |  |  | same as training
|  |  | 0% |  |  | same as training
|  |  | 0% |  |  | same as training
|  |  | 0% |  |  | same as training

## Notes
Notes on evaluation summary:
Ground truth label: | Default=0% (i.e., all training data samples are labelled without error)
UE distribution area: | Baseline evaluation area for InF-DH = 120x60 m
"Assisted, multi-TRP" tab: | This tab includes results for multi-TRP construction for 2<=N<=18 TRPs
PLEASE DO NOT CHANGE the excel sheet structure, e.g., do not merge or split cells. This ensures easy comparison across companines.